## DATABASE
CURVE_No | NO_IN_LIBRARY | TEST_TYPE | BASIC_MATERIAL_TYPE | STRUCTURE_TYPE | ICE_AGE_TYPE | SPECIMEN_SHAPE | SPECIMEN_LENGTH (MM) | SPECIMEN_EQ_AVE_DIA (MM) | CROSS_SECTION_SHAPE | CROSS_SECTION_AREA (MM2) | L/D | LOADING_DIRECTION | CRYSTAL_ORIENTATION | SPECIMEN_PREPARATION_TEMPERATURE (C) | TEST_TEMPERATURE (C) | STRAIN_RATE (1/S) | AVE_GRAIN_SIZE (MM) | DENSITY (G/CM3) | SALINITY (%) | CONFINEMENT RATIO 3 | CONFINEMENT RATIO 2 | CONSTANT_CONFINEMENT (MPA) | COMMENT
1 | 16 | Uniaxial Tensile | Sea Saltwater - Field | Columnar | First Year | Cylinder | 254 | 108 | Circle | 9160.8842 | 2.3519 | Horizontal | Vertical | -15 | -3 | 0.001 | 4.1 | 0.913 | 0.29 | 0 | 0 | 0 | The horizontally oriented samples collected for testing were retrieved A small pre-load (5-15 kPa) was applied to the test specimen in order to seat the loading train. A total of 103 constant strain-rate tension tests was performed on the horizontal, columnar first-year sea-ice specimens; results are for average values.
2 | 16 | Uniaxial Tensile | Sea Saltwater - Field | Columnar | First Year | Cylinder | 254 | 108 | Circle | 9160.8842 | 2.3519 | Horizontal | Vertical | -15 | -5 | 0.001 | 4.1 | 0.919 | 0.35 | 0 | 0 | 0 | The horizontally oriented samples collected for testing were retrieved A small pre-load (5-15 kPa) was applied to the test specimen in order to seat the loading train. A total of 103 constant strain-rate tension tests was performed on the horizontal, columnar first-year sea-ice specimens; results are for average values.
3 | 16 | Uniaxial Tensile | Sea Saltwater - Field | Columnar | First Year | Cylinder | 254 | 108 | Circle | 9160.8842 | 2.3519 | Horizontal | Vertical | -15 | -10 | 0.001 | 4.1 | 0.919 | 0.41 | 0 | 0 | 0 | The horizontally oriented samples collected for testing were retrieved A small pre-load (5-15 kPa) was applied to the test specimen in order to seat the loading train. A total of 103 constant strain-rate tension tests was performed on the horizontal, columnar first-year sea-ice specimens; results are for average values.
4 | 16 | Uniaxial Tensile | Sea Saltwater - Field | Columnar | First Year | Cylinder | 254 | 108 | Circle | 9160.8842 | 2.3519 | Horizontal | Vertical | -15 | -20 | 0.001 | 4.1 | 0.922 | 0.56 | 0 | 0 | 0 | The horizontally oriented samples collected for testing were retrieved A small pre-load (5-15 kPa) was applied to the test specimen in order to seat the loading train. A total of 103 constant strain-rate tension tests was performed on the horizontal, columnar first-year sea-ice specimens; results are for average values.
5 | 16 | Uniaxial Tensile | Sea Saltwater - Field | Columnar | First Year | Cylinder | 254 | 108 | Circle | 9160.8842 | 2.3519 | Horizontal | Vertical | -15 | -3 | 1e-05 | 4.1 | 0.912 | 0.31 | 0 | 0 | 0 | The horizontally oriented samples collected for testing were retrieved A small pre-load (5-15 kPa) was applied to the test specimen in order to seat the loading train. A total of 103 constant strain-rate tension tests was performed on the horizontal, columnar first-year sea-ice specimens; results are for average values.
6 | 16 | Uniaxial Tensile | Sea Saltwater - Field | Columnar | First Year | Cylinder | 254 | 108 | Circle | 9160.8842 | 2.3519 | Horizontal | Vertical | -15 | -5 | 1e-05 | 4.1 | 0.916 | 0.33 | 0 | 0 | 0 | The horizontally oriented samples collected for testing were retrieved A small pre-load (5-15 kPa) was applied to the test specimen in order to seat the loading train. A total of 103 constant strain-rate tension tests was performed on the horizontal, columnar first-year sea-ice specimens; results are for average values.
7 | 16 | Uniaxial Tensile | Sea Saltwater - Field | Columnar | First Year | Cylinder | 254 | 108 | Circle | 9160.8842 | 2.3519 | Horizontal | Vertical | -15 | -10 | 1e-05 | 4.1 | 0.918 | 0.41 | 0 | 0 | 0 | The horizontally oriented samples collected for testing were retrieved A small pre-load (5-15 kPa) was applied to the test specimen in order to seat the loading train. A total of 103 constant strain-rate tension tests was performed on the horizontal, columnar first-year sea-ice specimens; results are for average values.
8 | 16 | Uniaxial Tensile | Sea Saltwater - Field | Columnar | First Year | Cylinder | 254 | 108 | Circle | 9160.8842 | 2.3519 | Horizontal | Vertical | -15 | -20 | 1e-05 | 4.1 | 0.925 | 0.54 | 0 | 0 | 0 | The horizontally oriented samples collected for testing were retrieved A small pre-load (5-15 kPa) was applied to the test specimen in order to seat the loading train. A total of 103 constant strain-rate tension tests was performed on the horizontal, columnar first-year sea-ice specimens; results are for average values.
9 | 22 | Uniaxial Compressive | Laboratory Saltwater | Columnar | First Year | Cylinder | 233.5 | 102 | Circle | 8171.2825 | 2.2892 | Horizontal | Vertical | -25 | -10 | 0.00082 | 3.8 | 0.899 | 0.505 | 0 | 0 | 0 | The c-axes were unaligned and within ±15 degrees of the horizontal plane (i.e. roughly perpendicular to the growth direction) The variations in sample length (156 to 311mm) had no apparent effect on the strength or failure characteristics
10 | 22 | Uniaxial Compressive | Laboratory Saltwater | Columnar | First Year | Cylinder | 233.5 | 102 | Circle | 8171.2825 | 2.2892 | Horizontal | Vertical | -25 | -10 | 0.0001 | 3.8 | 0.899 | 0.505 | 0 | 0 | 0 | The c-axes were unaligned and within ±15 degrees of the horizontal plane (i.e. roughly perpendicular to the growth direction) The variations in sample length (156 to 311mm) had no apparent effect on the strength or failure characteristics
11 | 22 | Uniaxial Compressive | Laboratory Saltwater | Columnar | First Year | Cylinder | 233.5 | 102 | Circle | 8171.2825 | 2.2892 | Horizontal | Vertical | -25 | -10 | 8.9e-07 | 3.8 | 0.899 | 0.505 | 0 | 0 | 0 | The c-axes were unaligned and within ±15 degrees of the horizontal plane (i.e. roughly perpendicular to the growth direction) The variations in sample length (156 to 311mm) had no apparent effect on the strength or failure characteristics
12 | 22 | Uniaxial Compressive | Laboratory Saltwater | Columnar | First Year | Cylinder | 233.5 | 102 | Circle | 8171.2825 | 2.2892 | Vertical | Vertical | -25 | -10 | 0.0018 | 3.8 | 0.899 | 0.505 | 0 | 0 | 0 | The c-axes were unaligned and within ±15 degrees of the horizontal plane (i.e. roughly perpendicular to the growth direction) The variations in sample length (156 to 311mm) had no apparent effect on the strength or failure characteristics
13 | 22 | Uniaxial Compressive | Laboratory Saltwater | Columnar | First Year | Cylinder | 233.5 | 102 | Circle | 8171.2825 | 2.2892 | Vertical | Vertical | -25 | -10 | 0.0002 | 3.8 | 0.899 | 0.505 | 0 | 0 | 0 | The c-axes were unaligned and within ±15 degrees of the horizontal plane (i.e. roughly perpendicular to the growth direction) The variations in sample length (156 to 311mm) had no apparent effect on the strength or failure characteristics
14 | 22 | Uniaxial Compressive | Laboratory Saltwater | Columnar | First Year | Cylinder | 233.5 | 102 | Circle | 8171.2825 | 2.2892 | Vertical | Vertical | -25 | -10 | 0.00011 | 3.8 | 0.899 | 0.505 | 0 | 0 | 0 | The c-axes were unaligned and within ±15 degrees of the horizontal plane (i.e. roughly perpendicular to the growth direction) The variations in sample length (156 to 311mm) had no apparent effect on the strength or failure characteristics
15 | 22 | Uniaxial Compressive | Laboratory Saltwater | Columnar | First Year | Cylinder | 233.5 | 102 | Circle | 8171.2825 | 2.2892 | Vertical | Vertical | -25 | -10 | 1.1e-06 | 3.8 | 0.899 | 0.505 | 0 | 0 | 0 | The c-axes were unaligned and within ±15 degrees of the horizontal plane (i.e. roughly perpendicular to the growth direction) The variations in sample length (156 to 311mm) had no apparent effect on the strength or failure characteristics
16 | 31 | Uniaxial Compressive | Lake Freshwater - Field | Columnar | First Year | Cube | 50 | 56.419 | Square | 2500 | 0.88623 | Horizontal | Unknown | -10 | -10 | 2 | 4.5 | 0.917 | -5 | 0 | 0 | 0
17 | 31 | Uniaxial Compressive | Lake Freshwater - Field | Columnar | First Year | Cube | 50 | 57.5473 | Square | 2601 | 0.86885 | Horizontal | Unknown | -10 | -10 | 2 | 4.5 | 0.917 | -5 | 0 | 0 | 0
18 | 31 | Uniaxial Compressive | Lake Freshwater - Field | Columnar | First Year | Cube | 50 | 58.6757 | Square | 2704 | 0.85214 | Horizontal | Unknown | -10 | -10 | 4 | 4.5 | 0.917 | -5 | 0 | 0 | 0
19 | 31 | Uniaxial Compressive | Lake Freshwater - Field | Columnar | First Year | Cube | 50 | 59.8041 | Square | 2809 | 0.83606 | Horizontal | Unknown | -10 | -10 | 4 | 4.5 | 0.917 | -5 | 0 | 0 | 0
20 | 31 | Uniaxial Compressive | Lake Freshwater - Field | Columnar | First Year | Cube | 50 | 60.9325 | Square | 2916 | 0.82058 | Horizontal | Unknown | -10 | -10 | 10 | 4.5 | 0.917 | -5 | 0 | 0 | 0
21 | 31 | Uniaxial Compressive | Lake Freshwater - Field | Columnar | First Year | Cube | 50 | 62.0609 | Square | 3025 | 0.80566 | Horizontal | Unknown | -10 | -10 | 10 | 4.5 | 0.917 | -5 | 0 | 0 | 0
22 | 31 | Uniaxial Compressive | Lake Freshwater - Field | Columnar | First Year | Cube | 50 | 63.1892 | Square | 3136 | 0.79127 | Horizontal | Unknown | -10 | -10 | 20 | 4.5 | 0.917 | -5 | 0 | 0 | 0
23 | 31 | Uniaxial Compressive | Lake Freshwater - Field | Columnar | First Year | Cube | 50 | 64.3176 | Square | 3249 | 0.77739 | Horizontal | Unknown | -10 | -10 | 20 | 4.5 | 0.917 | -5 | 0 | 0 | 0
24 | 31 | Uniaxial Compressive | Lake Freshwater - Field | Columnar | First Year | Cube | 50 | 65.446 | Square | 3364 | 0.76399 | Horizontal | Unknown | -10 | -10 | 40 | 4.5 | 0.917 | -5 | 0 | 0 | 0
25 | 31 | Uniaxial Compressive | Lake Freshwater - Field | Columnar | First Year | Cube | 50 | 66.5744 | Square | 3481 | 0.75104 | Horizontal | Unknown | -10 | -10 | 40 | 4.5 | 0.917 | -5 | 0 | 0 | 0
26 | 31 | Uniaxial Compressive | Lake Freshwater - Field | Columnar | First Year | Cube | 50 | 67.7028 | Square | 3600 | 0.73852 | Horizontal | Unknown | -5 | -5 | 2 | 4.5 | 0.917 | -5 | 0 | 0 | 0
27 | 31 | Uniaxial Compressive | Lake Freshwater - Field | Columnar | First Year | Cube | 50 | 68.8311 | Square | 3721 | 0.72642 | Horizontal | Unknown | -5 | -5 | 2 | 4.5 | 0.917 | -5 | 0 | 0 | 0
28 | 31 | Uniaxial Compressive | Lake Freshwater - Field | Columnar | First Year | Cube | 50 | 69.9595 | Square | 3844 | 0.7147 | Horizontal | Unknown | -5 | -5 | 4 | 4.5 | 0.917 | -5 | 0 | 0 | 0
29 | 31 | Uniaxial Compressive | Lake Freshwater - Field | Columnar | First Year | Cube | 50 | 71.0879 | Square | 3969 | 0.70335 | Horizontal | Unknown | -5 | -5 | 4 | 4.5 | 0.917 | -5 | 0 | 0 | 0
30 | 31 | Uniaxial Compressive | Lake Freshwater - Field | Columnar | First Year | Cube | 50 | 72.2163 | Square | 4096 | 0.69236 | Horizontal | Unknown | -5 | -5 | 10 | 4.5 | 0.917 | -5 | 0 | 0 | 0
31 | 31 | Uniaxial Compressive | Lake Freshwater - Field | Columnar | First Year | Cube | 50 | 73.3446 | Square | 4225 | 0.68171 | Horizontal | Unknown | -5 | -5 | 10 | 4.5 | 0.917 | -5 | 0 | 0 | 0
32 | 31 | Uniaxial Compressive | Lake Freshwater - Field | Columnar | First Year | Cube | 50 | 74.473 | Square | 4356 | 0.67138 | Horizontal | Unknown | -5 | -5 | 20 | 4.5 | 0.917 | -5 | 0 | 0 | 0
33 | 31 | Uniaxial Compressive | Lake Freshwater - Field | Columnar | First Year | Cube | 50 | 75.6014 | Square | 4489 | 0.66136 | Horizontal | Unknown | -5 | -5 | 20 | 4.5 | 0.917 | -5 | 0 | 0 | 0
34 | 31 | Uniaxial Compressive | Lake Freshwater - Field | Columnar | First Year | Cube | 50 | 76.7298 | Square | 4624 | 0.65164 | Horizontal | Unknown | -5 | -5 | 40 | 4.5 | 0.917 | -5 | 0 | 0 | 0
35 | 31 | Uniaxial Compressive | Lake Freshwater - Field | Columnar | First Year | Cube | 50 | 77.8582 | Square | 4761 | 0.64219 | Horizontal | Unknown | -5 | -5 | 40 | 4.5 | 0.917 | -5 | 0 | 0 | 0
36 | 33 | Uniaxial Compressive | Sea Saltwater - Field | Columnar | First Year | Rectangular Prism | 177 | 77.04 | Rectangle | 4661.46 | 2.2975 | Vertical | Horizontal | -20 | -3 | 0.00057 | 8.88 | 0.86 | 0.251 | 0 | 0 | 0
37 | 33 | Uniaxial Compressive | Sea Saltwater - Field | Columnar | First Year | Rectangular Prism | 174 | 77.0351 | Rectangle | 4660.875 | 2.2587 | Vertical | Horizontal | -20 | -3 | 6e-05 | 8.88 | 0.84 | 0.235 | 0 | 0 | 0
38 | 33 | Uniaxial Compressive | Sea Saltwater - Field | Columnar | First Year | Rectangular Prism | 174 | 76.6156 | Rectangle | 4610.25 | 2.2711 | Horizontal | Horizontal | -20 | -3 | 0.0035 | 8.88 | 0.84 | 0.1679 | 0 | 0 | 0
39 | 33 | Uniaxial Compressive | Sea Saltwater - Field | Columnar | First Year | Rectangular Prism | 173 | 75.1021 | Rectangle | 4429.905 | 2.3035 | Horizontal | Horizontal | -20 | -3 | 0.0006 | 8.88 | 0.87 | 0.27 | 0 | 0 | 0
40 | 33 | Uniaxial Compressive | Sea Saltwater - Field | Columnar/Polycrystalline | First Year | Rectangular Prism | 172.5 | 73.217 | Rectangle | 4210.305 | 2.356 | Vertical | Random | -20 | -3 | 0.0002 | -5 | 0.82 | 0.3193 | 0 | 0 | 0
41 | 33 | Uniaxial Compressive | Sea Saltwater - Field | Columnar/Polycrystalline | First Year | Rectangular Prism | 172 | 73.7671 | Rectangle | 4273.815 | 2.3317 | Vertical | Random | -20 | -3 | 0.002 | -5 | 0.82 | 0.356 | 0 | 0 | 0
42 | 33 | Uniaxial Compressive | Laboratory Snow | Polycrystalline | New | Rectangular Prism | 172.5 | 75.511 | Rectangle | 4478.275 | 2.2844 | Vertical | Random | -20 | -3 | 0.0002 | -5 | 0.51 | 0.125 | 0 | 0 | 0
43 | 33 | Uniaxial Compressive | Laboratory Snow | Polycrystalline | New | Rectangular Prism | 170 | 76.7215 | Rectangle | 4623 | 2.2158 | Vertical | Random | -20 | -3 | 0.0006 | -5 | 0.54 | 0.1612 | 0 | 0 | 0
44 | 39 | Triaxial Compressive | Laboratory Freshwater | Columnar | New | Cube | 100 | 112.8379 | Square | 10000 | 0.88623 | Horizontal | Random | -4 | -10 | 0.03 | 3.5 | 0.914 | 0 | 0.25 | 0.5 | 0
45 | 41 | Uniaxial Compressive | Sea Saltwater - Field | Columnar | First Year | Rectangular Prism | 250 | 79.7885 | Rectangle | 5000 | 3.1333 | Horizontal | Horizontal | -15 | -10 | 8e-05 | -5 | 0.915 | 5.5 | 0 | 0 | 0
46 | 41 | Uniaxial Compressive | Sea Saltwater - Field | Columnar | First Year | Rectangular Prism | 250 | 79.7885 | Rectangle | 5000 | 3.1333 | Horizontal | Horizontal | -15 | -10 | 0.0028 | -5 | 0.915 | 5.5 | 0 | 0 | 0
47 | 41 | Uniaxial Compressive | Sea Saltwater - Field | Columnar | First Year | Rectangular Prism | 250 | 79.7885 | Rectangle | 5000 | 3.1333 | Horizontal | Horizontal | -15 | -10 | 0.0028 | -5 | 0.915 | 5.5 | 0 | 0 | 0
48 | 41 | Uniaxial Compressive | Sea Saltwater - Field | Columnar | First Year | Rectangular Prism | 250 | 79.7885 | Rectangle | 5000 | 3.1333 | Horizontal | Horizontal | -15 | -10 | 0.0028 | -5 | 0.915 | 5.5 | 0 | 0 | 0
49 | 41 | Uniaxial Compressive | Sea Saltwater - Field | Columnar | First Year | Rectangular Prism | 250 | 79.7885 | Rectangle | 5000 | 3.1333 | Horizontal | Horizontal | -15 | -10 | 6e-05 | -5 | 0.725 | 5 | 0 | 0 | 0
50 | 41 | Uniaxial Compressive | Sea Saltwater - Field | Columnar | First Year | Rectangular Prism | 250 | 79.7885 | Rectangle | 5000 | 3.1333 | Horizontal | Horizontal | -15 | -10 | 6e-05 | -5 | 0.78 | 5 | 0 | 0 | 0
51 | 41 | Uniaxial Compressive | Sea Saltwater - Field | Columnar | First Year | Rectangular Prism | 250 | 79.7885 | Rectangle | 5000 | 3.1333 | Horizontal | Horizontal | -15 | -10 | 6e-05 | -5 | 0.855 | 10 | 0 | 0 | 0
52 | 41 | Uniaxial Compressive | Sea Saltwater - Field | Columnar | First Year | Rectangular Prism | 250 | 79.7885 | Rectangle | 5000 | 3.1333 | Horizontal | Horizontal | -15 | -10 | 6e-05 | -5 | 0.91 | 9 | 0 | 0 | 0
53 | 41 | Uniaxial Compressive | Sea Saltwater - Field | Columnar | First Year | Rectangular Prism | 250 | 79.7885 | Rectangle | 5000 | 3.1333 | Horizontal | Horizontal | -15 | -10 | 6e-05 | -5 | 0.915 | 11 | 0 | 0 | 0
54 | 41 | Uniaxial Compressive | Sea Saltwater - Field | Columnar | First Year | Rectangular Prism | 250 | 79.7885 | Rectangle | 5000 | 3.1333 | Horizontal | Horizontal | -15 | -10 | 6e-05 | -5 | 0.895 | 11 | 0 | 0 | 0
55 | 42 | Triaxial Compressive | Laboratory Freshwater | Polycrystalline | New | Cylinder | 75 | 70 | Circle | 3848.451 | 1.0714 | Unknown | Random | -10 | -10 | 0.005 | 1.5 | 0.75 | 0 | 0 | 0 | 20
56 | 42 | Triaxial Compressive | Laboratory Freshwater | Polycrystalline | New | Cylinder | 75 | 70 | Circle | 3848.451 | 1.0714 | Unknown | Random | -10 | -10 | 0.02 | 1.5 | 0.75 | 0 | 0 | 0 | 20
57 | 42 | Triaxial Compressive | Laboratory Freshwater | Polycrystalline | New | Cylinder | 75 | 70 | Circle | 3848.451 | 1.0714 | Unknown | Random | -10 | -10 | 0.02 | 1.5 | 0.75 | 0 | 0 | 0 | 10
58 | 42 | Triaxial Compressive | Laboratory Freshwater | Polycrystalline | New | Cylinder | 75 | 70 | Circle | 3848.451 | 1.0714 | Unknown | Random | -10 | -10 | 0.005 | 1.5 | 0.75 | 0 | 0 | 0 | 5
59 | 42 | Triaxial Compressive | Laboratory Freshwater | Polycrystalline | New | Cylinder | 75 | 70 | Circle | 3848.451 | 1.0714 | Unknown | Random | -10 | -10 | 0.02 | 1.5 | 0.75 | 0 | 0 | 0 | 5
60 | 42 | Triaxial Compressive | Laboratory Freshwater | Polycrystalline | New | Cylinder | 75 | 70 | Circle | 3848.451 | 1.0714 | Unknown | Random | -10 | -10 | 0.005 | 1.5 | 0.917 | 0 | 0 | 0 | 10
61 | 42 | Triaxial Compressive | Laboratory Freshwater | Polycrystalline | New | Cylinder | 75 | 70 | Circle | 3848.451 | 1.0714 | Unknown | Random | -10 | -10 | 0.005 | 1.5 | 0.917 | 0 | 0 | 0 | 10
62 | 42 | Triaxial Compressive | Laboratory Freshwater | Polycrystalline | New | Cylinder | 75 | 70 | Circle | 3848.451 | 1.0714 | Unknown | Random | -10 | -10 | 0.005 | 1.5 | 0.917 | 0 | 0 | 0 | 10
63 | 42 | Triaxial Compressive | Laboratory Freshwater | Polycrystalline | New | Cylinder | 75 | 70 | Circle | 3848.451 | 1.0714 | Unknown | Random | -10 | -10 | 0.005 | 1.5 | 0.917 | 0 | 0 | 0 | 20
64 | 46 | Triaxial Compressive | Sea Saltwater - Field | Columnar | First Year | Cylinder | 356 | 106 | Circle | 8824.7338 | 3.3585 | Vertical | Horizontal | -10 | -10 | 0.01 | -5 | 0.925 | -5 | 0.25 | 0.25 | 0
65 | 46 | Triaxial Compressive | Sea Saltwater - Field | Columnar | First Year | Cylinder | 356 | 106 | Circle | 8824.7338 | 3.3585 | Vertical | Horizontal | -10 | -10 | 0.01 | -5 | 0.925 | -5 | 0.25 | 0.25 | 0
66 | 46 | Triaxial Compressive | Sea Saltwater - Field | Columnar | First Year | Cylinder | 356 | 106 | Circle | 8824.7338 | 3.3585 | Vertical | Horizontal | -10 | -10 | 0.01 | -5 | 0.925 | -5 | 0.25 | 0.25 | 0
67 | 46 | Triaxial Compressive | Sea Saltwater - Field | Columnar | First Year | Cylinder | 356 | 106 | Circle | 8824.7338 | 3.3585 | Vertical | Horizontal | -10 | -10 | 0.01 | -5 | 0.925 | -5 | 0.25 | 0.25 | 0
68 | 47 | Triaxial Compressive | Laboratory Freshwater | Polycrystalline | New | Cylinder | 60 | 20 | Circle | 314.1593 | 3 | Unknown | Random | -10 | -11 | 0.0055 | 0.8 | 0.913 | 0 | 0 | 0 | 0
69 | 47 | Triaxial Compressive | Laboratory Freshwater | Polycrystalline | New | Cylinder | 60 | 20 | Circle | 314.1593 | 3 | Unknown | Random | -10 | -11 | 0.0055 | 0.8 | 0.913 | 0 | 0 | 0 | 10
70 | 47 | Triaxial Compressive | Laboratory Freshwater | Polycrystalline | New | Cylinder | 60 | 20 | Circle | 314.1593 | 3 | Unknown | Random | -10 | -11 | 0.0055 | 0.8 | 0.913 | 0 | 0 | 0 | 34
71 | 47 | Triaxial Compressive | Laboratory Freshwater | Polycrystalline | New | Cylinder | 60 | 20 | Circle | 314.1593 | 3 | Unknown | Random | -10 | -11 | 0.0055 | 0.8 | 0.913 | 0 | 0 | 0 | 85
72 | 48 | Uniaxial Compressive | Laboratory Freshwater | Polycrystalline | New | Cylinder | 252 | 62.5 | Circle | 3067.9616 | 4.032 | Horizontal | Random | -10 | -10 | 1e-05 | 2 | 0.90508 | 0 | 0 | 0 | 0 | Density of Ice (ρ_ice) = (1 - Porosity) * Density of Pure Ice. L/D is 2 to 2.5. three different methods of ice preparation were used.
73 | 48 | Uniaxial Compressive | Laboratory Freshwater | Polycrystalline | New | Cylinder | 252 | 62.5 | Circle | 3067.9616 | 4.032 | Horizontal | Random | -10 | -10 | 1e-05 | 2 | 0.90508 | 0 | 0 | 0 | 0 | Density of Ice (ρ_ice) = (1 - Porosity) * Density of Pure Ice. L/D is 2 to 2.5. three different methods of ice preparation were used.
74 | 48 | Uniaxial Compressive | Laboratory Freshwater | Polycrystalline | New | Cylinder | 252 | 62.5 | Circle | 3067.9616 | 4.032 | Horizontal | Random | -10 | -10 | 1e-05 | 2 | 0.91627 | 0 | 0 | 0 | 0 | Density of Ice (ρ_ice) = (1 - Porosity) * Density of Pure Ice. L/D is 2 to 2.5. three different methods of ice preparation were used.
75 | 48 | Uniaxial Compressive | Laboratory Freshwater | Polycrystalline | New | Cylinder | 252 | 62.5 | Circle | 3067.9616 | 4.032 | Horizontal | Random | -10 | -10 | 1e-05 | 2 | 0.91627 | 0 | 0 | 0 | 0 | Density of Ice (ρ_ice) = (1 - Porosity) * Density of Pure Ice. L/D is 2 to 2.5. three different methods of ice preparation were used.
76 | 48 | Uniaxial Compressive | Laboratory Freshwater | Polycrystalline | New | Cylinder | 252 | 62.5 | Circle | 3067.9616 | 4.032 | Horizontal | Random | -10 | -10 | 1e-05 | 2 | 0.90682 | 0 | 0 | 0 | 0 | Density of Ice (ρ_ice) = (1 - Porosity) * Density of Pure Ice. L/D is 2 to 2.5. three different methods of ice preparation were used.
77 | 48 | Uniaxial Compressive | Laboratory Freshwater | Polycrystalline | New | Cylinder | 252 | 62.5 | Circle | 3067.9616 | 4.032 | Horizontal | Random | -10 | -10 | 1e-05 | 2 | 0.90682 | 0 | 0 | 0 | 0 | Density of Ice (ρ_ice) = (1 - Porosity) * Density of Pure Ice. L/D is 2 to 2.5. three different methods of ice preparation were used.
78 | 48 | Uniaxial Compressive | Laboratory Freshwater | Polycrystalline | New | Cylinder | 252 | 62.5 | Circle | 3067.9616 | 4.032 | Horizontal | Random | -10 | -15 | 1e-05 | 2 | 0.90682 | 0 | 0 | 0 | 0 | Density of Ice (ρ_ice) = (1 - Porosity) * Density of Pure Ice. L/D is 2 to 2.5. three different methods of ice preparation were used.
79 | 48 | Uniaxial Compressive | Laboratory Freshwater | Polycrystalline | New | Cylinder | 252 | 62.5 | Circle | 3067.9616 | 4.032 | Horizontal | Random | -10 | -10 | 1e-05 | 2 | 0.90682 | 0 | 0 | 0 | 0 | Density of Ice (ρ_ice) = (1 - Porosity) * Density of Pure Ice. L/D is 2 to 2.5. three different methods of ice preparation were used.
80 | 48 | Uniaxial Compressive | Laboratory Freshwater | Polycrystalline | New | Cylinder | 252 | 62.5 | Circle | 3067.9616 | 4.032 | Horizontal | Random | -10 | -5 | 1e-05 | 2 | 0.90682 | 0 | 0 | 0 | 0 | Density of Ice (ρ_ice) = (1 - Porosity) * Density of Pure Ice. L/D is 2 to 2.5. three different methods of ice preparation were used.
81 | 48 | Uniaxial Compressive | Laboratory Freshwater | Polycrystalline | New | Cylinder | 252 | 62.5 | Circle | 3067.9616 | 4.032 | Horizontal | Random | -10 | -15 | 5e-06 | 2 | 0.90682 | 0 | 0 | 0 | 0 | Density of Ice (ρ_ice) = (1 - Porosity) * Density of Pure Ice. L/D is 2 to 2.5. three different methods of ice preparation were used.
82 | 48 | Uniaxial Compressive | Laboratory Freshwater | Polycrystalline | New | Cylinder | 252 | 62.5 | Circle | 3067.9616 | 4.032 | Horizontal | Random | -10 | -10 | 5e-06 | 2 | 0.90682 | 0 | 0 | 0 | 0 | Density of Ice (ρ_ice) = (1 - Porosity) * Density of Pure Ice. L/D is 2 to 2.5. three different methods of ice preparation were used.
83 | 48 | Uniaxial Compressive | Laboratory Freshwater | Polycrystalline | New | Cylinder | 252 | 62.5 | Circle | 3067.9616 | 4.032 | Horizontal | Random | -10 | -5 | 5e-06 | 2 | 0.90682 | 0 | 0 | 0 | 0 | Density of Ice (ρ_ice) = (1 - Porosity) * Density of Pure Ice. L/D is 2 to 2.5. three different methods of ice preparation were used.
84 | 48 | Uniaxial Compressive | Laboratory Freshwater | Polycrystalline | New | Cylinder | 252 | 62.5 | Circle | 3067.9616 | 4.032 | Horizontal | Random | -10 | -15 | 1e-06 | 2 | 0.90682 | 0 | 0 | 0 | 0 | Density of Ice (ρ_ice) = (1 - Porosity) * Density of Pure Ice. L/D is 2 to 2.5. three different methods of ice preparation were used.
85 | 48 | Uniaxial Compressive | Laboratory Freshwater | Polycrystalline | New | Cylinder | 252 | 62.5 | Circle | 3067.9616 | 4.032 | Horizontal | Random | -10 | -10 | 1e-06 | 2 | 0.90682 | 0 | 0 | 0 | 0 | Density of Ice (ρ_ice) = (1 - Porosity) * Density of Pure Ice. L/D is 2 to 2.5. three different methods of ice preparation were used.
86 | 48 | Uniaxial Compressive | Laboratory Freshwater | Polycrystalline | New | Cylinder | 252 | 62.5 | Circle | 3067.9616 | 4.032 | Horizontal | Random | -10 | -5 | 1e-06 | 2 | 0.90682 | 0 | 0 | 0 | 0 | Density of Ice (ρ_ice) = (1 - Porosity) * Density of Pure Ice. L/D is 2 to 2.5. three different methods of ice preparation were used.
87 | 50 | Triaxial Compressive | Laboratory Freshwater | Polycrystalline | New | Cylinder | 40 | 12.7 | Circle | 126.6769 | 3.1496 | Horizontal | Random | -93.15 | -93.15 | 7e-07 | 0.002 | 0.917 | 0 | 0 | 0 | 100 | fine-grained
88 | 50 | Triaxial Compressive | Laboratory Freshwater | Polycrystalline | New | Cylinder | 40 | 12.7 | Circle | 126.6769 | 3.1496 | Horizontal | Random | -93.15 | -93.15 | 7e-07 | 0.3 | 0.917 | 0 | 0 | 0 | 100 | standard ice
89 | 50 | Triaxial Compressive | Laboratory Freshwater | Polycrystalline | New | Cylinder | 40 | 12.7 | Circle | 126.6769 | 3.1496 | Horizontal | Random | -73.15 | -73.15 | 7e-07 | 0.002 | 0.917 | 0 | 0 | 0 | 100 | fine-grained
90 | 50 | Triaxial Compressive | Laboratory Freshwater | Polycrystalline | New | Cylinder | 40 | 12.7 | Circle | 126.6769 | 3.1496 | Horizontal | Random | -73.15 | -73.15 | 7e-07 | 0.3 | 0.917 | 0 | 0 | 0 | 100 | standard ice
91 | 51 | Confined Plain Strain | Laboratory Freshwater | Columnar | New | Rectangular Prism | 200 | 79.7885 | Rectangle | 5000 | 2.5066 | Horizontal | Vertical | -10 | -10 | 0.000167 | 5 | 0.9135 | 0 | 0 | 0 | 0
92 | 51 | Confined Plain Strain | Laboratory Freshwater | Columnar | New | Rectangular Prism | 200 | 79.7885 | Rectangle | 5000 | 2.5066 | Horizontal | Vertical | -10 | -10 | 1.67e-05 | 5 | 0.9135 | 0 | 0 | 0 | 0
93 | 51 | Confined Plain Strain | Laboratory Freshwater | Columnar | New | Rectangular Prism | 200 | 79.7885 | Rectangle | 5000 | 2.5066 | Horizontal | Vertical | -10 | -10 | 1.67e-06 | 5 | 0.9135 | 0 | 0 | 0 | 0
94 | 51 | Confined Plain Strain | Laboratory Freshwater | Columnar | New | Rectangular Prism | 200 | 79.7885 | Rectangle | 5000 | 2.5066 | Horizontal | Vertical | -10 | -10 | 1.67e-07 | 5 | 0.9135 | 0 | 0 | 0 | 0
95 | 51 | Uniaxial Compressive | Laboratory Freshwater | Columnar | New | Rectangular Prism | 200 | 79.7885 | Rectangle | 5000 | 2.5066 | Horizontal | Vertical | -10 | -10 | 1.67e-05 | 5 | 0.9135 | 0 | 0 | 0 | 0
96 | 56 | Uniaxial Compressive | Laboratory Freshwater | Columnar | New | Rectangular Prism | 175 | 78.9865 | Square | 4900 | 2.2156 | Vertical | Unknown | -5 | -10 | 1e-05 | 5.86 | 0.906 | 0 | 0 | 0 | 0
97 | 56 | Uniaxial Compressive | Laboratory Freshwater | Columnar | New | Rectangular Prism | 175 | 78.9865 | Square | 4900 | 2.2156 | Vertical | Unknown | -10 | -10 | 1e-05 | 6.05 | 0.907 | 0 | 0 | 0 | 0
98 | 56 | Uniaxial Compressive | Laboratory Freshwater | Columnar | New | Rectangular Prism | 175 | 78.9865 | Square | 4900 | 2.2156 | Vertical | Unknown | -15 | -10 | 1e-05 | 4.85 | 0.915 | 0 | 0 | 0 | 0
99 | 56 | Uniaxial Compressive | Laboratory Freshwater | Columnar | New | Rectangular Prism | 175 | 78.9865 | Square | 4900 | 2.2156 | Vertical | Unknown | -20 | -10 | 1e-05 | 5.2 | 0.916 | 0 | 0 | 0 | 0
100 | 56 | Uniaxial Compressive | Laboratory Freshwater | Columnar | New | Rectangular Prism | 175 | 78.9865 | Square | 4900 | 2.2156 | Vertical | Unknown | -25 | -10 | 1e-05 | 4.02 | 0.918 | 0 | 0 | 0 | 0
101 | 56 | Uniaxial Compressive | Laboratory Freshwater | Columnar | New | Rectangular Prism | 175 | 78.9865 | Square | 4900 | 2.2156 | Vertical | Unknown | -30 | -10 | 1e-05 | 4.93 | 0.919 | 0 | 0 | 0 | 0
102 | 56 | Uniaxial Compressive | Laboratory Freshwater | Columnar | New | Rectangular Prism | 175 | 78.9865 | Square | 4900 | 2.2156 | Vertical | Unknown | -35 | -10 | 1e-05 | 2.37 | 0.919 | 0 | 0 | 0 | 0
103 | 56 | Uniaxial Compressive | Laboratory Freshwater | Columnar | New | Rectangular Prism | 175 | 78.9865 | Square | 4900 | 2.2156 | Vertical | Unknown | -5 | -10 | 0.001 | 5.86 | 0.906 | 0 | 0 | 0 | 0
104 | 56 | Uniaxial Compressive | Laboratory Freshwater | Columnar | New | Rectangular Prism | 175 | 78.9865 | Square | 4900 | 2.2156 | Vertical | Unknown | -10 | -10 | 0.001 | 6.05 | 0.907 | 0 | 0 | 0 | 0
105 | 56 | Uniaxial Compressive | Laboratory Freshwater | Columnar | New | Rectangular Prism | 175 | 78.9865 | Square | 4900 | 2.2156 | Vertical | Unknown | -15 | -10 | 0.001 | 4.85 | 0.915 | 0 | 0 | 0 | 0
106 | 56 | Uniaxial Compressive | Laboratory Freshwater | Columnar | New | Rectangular Prism | 175 | 78.9865 | Square | 4900 | 2.2156 | Vertical | Unknown | -20 | -10 | 0.001 | 5.2 | 0.916 | 0 | 0 | 0 | 0
107 | 56 | Uniaxial Compressive | Laboratory Freshwater | Columnar | New | Rectangular Prism | 175 | 78.9865 | Square | 4900 | 2.2156 | Vertical | Unknown | -25 | -10 | 0.001 | 4.02 | 0.918 | 0 | 0 | 0 | 0
108 | 56 | Uniaxial Compressive | Laboratory Freshwater | Columnar | New | Rectangular Prism | 175 | 78.9865 | Square | 4900 | 2.2156 | Vertical | Unknown | -30 | -10 | 0.001 | 4.93 | 0.919 | 0 | 0 | 0 | 0
109 | 56 | Uniaxial Compressive | Laboratory Freshwater | Columnar | New | Rectangular Prism | 175 | 78.9865 | Square | 4900 | 2.2156 | Vertical | Unknown | -35 | -10 | 0.001 | 2.37 | 0.919 | 0 | 0 | 0 | 0
110 | 57 | Triaxial Compressive | Laboratory Saline | Columnar | First Year | Cube | 300 | 78.9865 | Square | 4900 | 3.7981 | Vertical | Horizontal | -10 | -10 | 4e-05 | 0.6 | 0.911 | 4.3 | 0.23 | 0.29 | 0
111 | 57 | Triaxial Compressive | Laboratory Saline | Columnar | First Year | Cube | 300 | 78.9865 | Square | 4900 | 3.7981 | Vertical | Horizontal | -10 | -10 | 4e-05 | 0.6 | 0.911 | 4.3 | 0.25 | 0.1 | 0
112 | 57 | Triaxial Compressive | Laboratory Saline | Columnar | First Year | Cube | 300 | 78.9865 | Square | 4900 | 3.7981 | Vertical | Horizontal | -10 | -10 | 4e-05 | 0.6 | 0.911 | 4.3 | 0.5 | 0.4 | 0
113 | 57 | Triaxial Compressive | Laboratory Saline | Columnar | First Year | Cube | 300 | 78.9865 | Square | 4900 | 3.7981 | Vertical | Horizontal | -10 | -10 | 4e-05 | 0.6 | 0.911 | 4.3 | 0.5 | 1 | 0
114 | 57 | Triaxial Compressive | Laboratory Saline | Columnar | First Year | Cube | 300 | 78.9865 | Square | 4900 | 3.7981 | Vertical | Horizontal | -10 | -10 | 4e-05 | 0.6 | 0.911 | 4.3 | 0.76 | 0.03 | 0
115 | 57 | Triaxial Compressive | Laboratory Saline | Columnar | First Year | Cube | 300 | 78.9865 | Square | 4900 | 3.7981 | Vertical | Horizontal | -10 | -10 | 4e-05 | 0.6 | 0.911 | 4.3 | 0.74 | 0.7 | 0
116 | 57 | Triaxial Compressive | Laboratory Saline | Columnar | First Year | Cube | 300 | 78.9865 | Square | 4900 | 3.7981 | Vertical | Horizontal | -10 | -10 | 4e-05 | 0.6 | 0.911 | 4.3 | 1.01 | 0.08 | 0
117 | 57 | Triaxial Compressive | Laboratory Saline | Columnar | First Year | Cube | 300 | 78.9865 | Square | 4900 | 3.7981 | Vertical | Horizontal | -10 | -10 | 4e-05 | 0.6 | 0.911 | 4.3 | 0.99 | 0.15 | 0
118 | 73 | Uniaxial Compressive | Laboratory Freshwater | Columnar | New | Rectangular Prism | 250 | 79.7885 | Square | 5000 | 3.1333 | Horizontal | Vertical | -10 | -10 | 5e-07 | 4.5 | 0.9177 | 0 | 0 | 0 | 0 | The ice was prepared from distilled and de-aerated water
119 | 73 | Uniaxial Compressive | Laboratory Freshwater | Columnar | New | Rectangular Prism | 250 | 79.7885 | Square | 5000 | 3.1333 | Horizontal | Vertical | -10 | -10 | 1e-06 | 4.5 | 0.9177 | 0 | 0 | 0 | 0 | The ice was prepared from distilled and de-aerated water
120 | 73 | Uniaxial Compressive | Laboratory Freshwater | Columnar | New | Rectangular Prism | 250 | 79.7885 | Square | 5000 | 3.1333 | Horizontal | Vertical | -10 | -10 | 1.7e-06 | 4.5 | 0.9177 | 0 | 0 | 0 | 0 | The ice was prepared from distilled and de-aerated water
121 | 73 | Uniaxial Compressive | Laboratory Freshwater | Columnar | New | Rectangular Prism | 250 | 79.7885 | Square | 5000 | 3.1333 | Horizontal | Vertical | -10 | -10 | 3e-06 | 4.5 | 0.9177 | 0 | 0 | 0 | 0 | The ice was prepared from distilled and de-aerated water
122 | 73 | Uniaxial Compressive | Laboratory Freshwater | Columnar | New | Rectangular Prism | 250 | 79.7885 | Square | 5000 | 3.1333 | Horizontal | Vertical | -10 | -10 | 5e-06 | 4.5 | 0.9177 | 0 | 0 | 0 | 0 | The ice was prepared from distilled and de-aerated water
123 | 73 | Uniaxial Compressive | Laboratory Freshwater | Columnar | New | Rectangular Prism | 250 | 79.7885 | Square | 5000 | 3.1333 | Horizontal | Vertical | -10 | -10 | 1e-05 | 4.5 | 0.9177 | 0 | 0 | 0 | 0 | The ice was prepared from distilled and de-aerated water
124 | 73 | Uniaxial Compressive | Laboratory Freshwater | Columnar | New | Rectangular Prism | 250 | 79.7885 | Square | 5000 | 3.1333 | Horizontal | Vertical | -10 | -10 | 2e-05 | 4.5 | 0.9177 | 0 | 0 | 0 | 0 | The ice was prepared from distilled and de-aerated water
125 | 73 | Uniaxial Compressive | Laboratory Freshwater | Columnar | New | Rectangular Prism | 250 | 79.7885 | Square | 5000 | 3.1333 | Horizontal | Vertical | -10 | -10 | 3e-05 | 4.5 | 0.9177 | 0 | 0 | 0 | 0 | The ice was prepared from distilled and de-aerated water
126 | 74 | Uniaxial Compressive | Laboratory Snow | Polycrystalline | New | Cylinder | 60 | 20 | Circle | 314.1593 | 3 | Unknown | Random | -10 | -10 | 0.00055 | 0.67 | 0.917 | 0 | 0 | 0 | 0
127 | 74 | Uniaxial Compressive | Laboratory Snow | Polycrystalline | New | Cylinder | 60 | 20 | Circle | 314.1593 | 3 | Unknown | Random | -10 | -10 | 0.00055 | 1.4 | 0.917 | 0 | 0 | 0 | 0
128 | 74 | Uniaxial Compressive | Laboratory Snow | Polycrystalline | New | Cylinder | 60 | 20 | Circle | 314.1593 | 3 | Unknown | Random | -10 | -10 | 0.00055 | 1.1 | 0.917 | 0 | 0 | 0 | 0
129 | 75 | Uniaxial Compressive | Laboratory Freshwater | Polycrystalline | New | Cylinder | 231 | 91 | Circle | 6503.8822 | 2.5385 | Unknown | Random | -14 | -10 | 1e-05 | 4.25 | 0.916 | 0 | 0 | 0 | 0 | Two sample size were used which is 91 mm dia x 231mm and a 100mm dia x 327 mm. No apparent effect on the strength. Density measured at -5 Centigrade
130 | 75 | Uniaxial Compressive | Laboratory Freshwater | Polycrystalline | New | Cylinder | 231 | 91 | Circle | 6503.8822 | 2.5385 | Unknown | Random | -14 | -10 | 1e-05 | 3.5 | 0.916 | 0 | 0 | 0 | 0 | Two sample size were used which is 91 mm dia x 231mm and a 100mm dia x 327 mm. No apparent effect on the strength. Density measured at -5 Centigrade
131 | 75 | Uniaxial Compressive | Laboratory Freshwater | Polycrystalline | New | Cylinder | 231 | 91 | Circle | 6503.8822 | 2.5385 | Unknown | Random | -14 | -10 | 1e-05 | 4.7 | 0.916 | 0 | 0 | 0 | 0 | Two sample size were used which is 91 mm dia x 231mm and a 100mm dia x 327 mm. No apparent effect on the strength. Density measured at -5 Centigrade
132 | 75 | Uniaxial Compressive | Laboratory Freshwater | Polycrystalline | New | Cylinder | 231 | 91 | Circle | 6503.8822 | 2.5385 | Unknown | Random | -14 | -10 | 1e-05 | 2.4 | 0.916 | 0 | 0 | 0 | 0 | Two sample size were used which is 91 mm dia x 231mm and a 100mm dia x 327 mm. No apparent effect on the strength. Density measured at -5 Centigrade
133 | 75 | Uniaxial Compressive | Laboratory Freshwater | Polycrystalline | New | Cylinder | 231 | 91 | Circle | 6503.8822 | 2.5385 | Unknown | Random | -14 | -10 | 1e-05 | 3.65 | 0.916 | 0 | 0 | 0 | 0 | Two sample size were used which is 91 mm dia x 231mm and a 100mm dia x 327 mm. No apparent effect on the strength. Density measured at -5 Centigrade
134 | 75 | Uniaxial Compressive | Laboratory Freshwater | Polycrystalline | New | Cylinder | 231 | 91 | Circle | 6503.8822 | 2.5385 | Unknown | Random | -14 | -10 | 1e-05 | 2.325 | 0.916 | 0 | 0 | 0 | 0 | Two sample size were used which is 91 mm dia x 231mm and a 100mm dia x 327 mm. No apparent effect on the strength. Density measured at -5 Centigrade
135 | 75 | Uniaxial Compressive | Laboratory Freshwater | Polycrystalline | New | Cylinder | 231 | 91 | Circle | 6503.8822 | 2.5385 | Unknown | Random | -14 | -10 | 1e-05 | 3.65 | 0.916 | 0 | 0 | 0 | 0 | Two sample size were used which is 91 mm dia x 231mm and a 100mm dia x 327 mm. No apparent effect on the strength. Density measured at -5 Centigrade
136 | 75 | Uniaxial Compressive | Laboratory Freshwater | Polycrystalline | New | Cylinder | 231 | 91 | Circle | 6503.8822 | 2.5385 | Unknown | Random | -14 | -10 | 1e-05 | 3.8 | 0.916 | 0 | 0 | 0 | 0 | Two sample size were used which is 91 mm dia x 231mm and a 100mm dia x 327 mm. No apparent effect on the strength. Density measured at -5 Centigrade
137 | 75 | Uniaxial Compressive | Laboratory Freshwater | Polycrystalline | New | Cylinder | 231 | 91 | Circle | 6503.8822 | 2.5385 | Unknown | Random | -14 | -10 | 1e-05 | 1.475 | 0.916 | 0 | 0 | 0 | 0 | Two sample size were used which is 91 mm dia x 231mm and a 100mm dia x 327 mm. No apparent effect on the strength. Density measured at -5 Centigrade
138 | 75 | Uniaxial Compressive | Laboratory Freshwater | Polycrystalline | New | Cylinder | 231 | 91 | Circle | 6503.8822 | 2.5385 | Unknown | Random | -14 | -10 | 1e-05 | 3.8 | 0.916 | 0 | 0 | 0 | 0 | Two sample size were used which is 91 mm dia x 231mm and a 100mm dia x 327 mm. No apparent effect on the strength. Density measured at -5 Centigrade
139 | 75 | Uniaxial Compressive | Laboratory Freshwater | Polycrystalline | New | Cylinder | 231 | 91 | Circle | 6503.8822 | 2.5385 | Unknown | Random | -14 | -10 | 1e-05 | 3.65 | 0.916 | 0 | 0 | 0 | 0 | Two sample size were used which is 91 mm dia x 231mm and a 100mm dia x 327 mm. No apparent effect on the strength. Density measured at -5 Centigrade
140 | 75 | Uniaxial Compressive | Laboratory Freshwater | Polycrystalline | New | Cylinder | 231 | 91 | Circle | 6503.8822 | 2.5385 | Unknown | Random | -14 | -10 | 1e-05 | 2.325 | 0.916 | 0 | 0 | 0 | 0 | Two sample size were used which is 91 mm dia x 231mm and a 100mm dia x 327 mm. No apparent effect on the strength. Density measured at -5 Centigrade
141 | 75 | Uniaxial Compressive | Laboratory Freshwater | Polycrystalline | New | Cylinder | 231 | 91 | Circle | 6503.8822 | 2.5385 | Unknown | Random | -14 | -10 | 1e-05 | 2.325 | 0.916 | 0 | 0 | 0 | 0 | Two sample size were used which is 91 mm dia x 231mm and a 100mm dia x 327 mm. No apparent effect on the strength. Density measured at -5 Centigrade
142 | 75 | Uniaxial Compressive | Laboratory Freshwater | Polycrystalline | New | Cylinder | 231 | 91 | Circle | 6503.8822 | 2.5385 | Unknown | Random | -14 | -10 | 1e-05 | 3.8 | 0.916 | 0 | 0 | 0 | 0 | Two sample size were used which is 91 mm dia x 231mm and a 100mm dia x 327 mm. No apparent effect on the strength. Density measured at -5 Centigrade
143 | 75 | Uniaxial Compressive | Laboratory Freshwater | Polycrystalline | New | Cylinder | 231 | 91 | Circle | 6503.8822 | 2.5385 | Unknown | Random | -14 | -10 | 1e-05 | 3.8 | 0.916 | 0 | 0 | 0 | 0 | Two sample size were used which is 91 mm dia x 231mm and a 100mm dia x 327 mm. No apparent effect on the strength. Density measured at -5 Centigrade
144 | 75 | Uniaxial Compressive | Laboratory Freshwater | Polycrystalline | New | Cylinder | 231 | 91 | Circle | 6503.8822 | 2.5385 | Unknown | Random | -14 | -10 | 1e-05 | 3.65 | 0.916 | 0 | 0 | 0 | 0 | Two sample size were used which is 91 mm dia x 231mm and a 100mm dia x 327 mm. No apparent effect on the strength. Density measured at -5 Centigrade
145 | 75 | Uniaxial Compressive | Laboratory Freshwater | Polycrystalline | New | Cylinder | 231 | 91 | Circle | 6503.8822 | 2.5385 | Unknown | Random | -14 | -10 | 1e-05 | 3.8 | 0.916 | 0 | 0 | 0 | 0 | Two sample size were used which is 91 mm dia x 231mm and a 100mm dia x 327 mm. No apparent effect on the strength. Density measured at -5 Centigrade
146 | 75 | Uniaxial Compressive | Laboratory Freshwater | Polycrystalline | New | Cylinder | 231 | 91 | Circle | 6503.8822 | 2.5385 | Unknown | Random | -14 | -10 | 1e-05 | 3.65 | 0.916 | 0 | 0 | 0 | 0 | Two sample size were used which is 91 mm dia x 231mm and a 100mm dia x 327 mm. No apparent effect on the strength. Density measured at -5 Centigrade
147 | 75 | Uniaxial Compressive | Laboratory Freshwater | Polycrystalline | New | Cylinder | 231 | 91 | Circle | 6503.8822 | 2.5385 | Unknown | Random | -14 | -10 | 1e-05 | 2.2875 | 0.916 | 0 | 0 | 0 | 0 | Two sample size were used which is 91 mm dia x 231mm and a 100mm dia x 327 mm. No apparent effect on the strength. Density measured at -5 Centigrade
148 | 75 | Uniaxial Compressive | Laboratory Freshwater | Polycrystalline | New | Cylinder | 231 | 91 | Circle | 6503.8822 | 2.5385 | Unknown | Random | -14 | -10 | 1e-05 | 1.475 | 0.916 | 0 | 0 | 0 | 0 | Two sample size were used which is 91 mm dia x 231mm and a 100mm dia x 327 mm. No apparent effect on the strength. Density measured at -5 Centigrade
149 | 75 | Uniaxial Compressive | Laboratory Freshwater | Polycrystalline | New | Cylinder | 231 | 91 | Circle | 6503.8822 | 2.5385 | Unknown | Random | -14 | -10 | 1e-05 | 1.3625 | 0.916 | 0 | 0 | 0 | 0 | Two sample size were used which is 91 mm dia x 231mm and a 100mm dia x 327 mm. No apparent effect on the strength. Density measured at -5 Centigrade
150 | 75 | Uniaxial Compressive | Laboratory Freshwater | Polycrystalline | New | Cylinder | 231 | 91 | Circle | 6503.8822 | 2.5385 | Unknown | Random | -14 | -10 | 1e-05 | 1.3625 | 0.916 | 0 | 0 | 0 | 0 | Two sample size were used which is 91 mm dia x 231mm and a 100mm dia x 327 mm. No apparent effect on the strength. Density measured at -5 Centigrade
151 | 75 | Uniaxial Compressive | Laboratory Freshwater | Polycrystalline | New | Cylinder | 231 | 91 | Circle | 6503.8822 | 2.5385 | Unknown | Random | -14 | -10 | 1e-05 | 1.3625 | 0.916 | 0 | 0 | 0 | 0 | Two sample size were used which is 91 mm dia x 231mm and a 100mm dia x 327 mm. No apparent effect on the strength. Density measured at -5 Centigrade
152 | 75 | Uniaxial Compressive | Laboratory Freshwater | Polycrystalline | New | Cylinder | 231 | 91 | Circle | 6503.8822 | 2.5385 | Unknown | Random | -14 | -10 | 1e-05 | 1.3625 | 0.916 | 0 | 0 | 0 | 0 | Two sample size were used which is 91 mm dia x 231mm and a 100mm dia x 327 mm. No apparent effect on the strength. Density measured at -5 Centigrade
153 | 75 | Uniaxial Compressive | Laboratory Freshwater | Polycrystalline | New | Cylinder | 231 | 91 | Circle | 6503.8822 | 2.5385 | Unknown | Random | -14 | -10 | 1e-05 | 2.325 | 0.916 | 0 | 0 | 0 | 0 | Two sample size were used which is 91 mm dia x 231mm and a 100mm dia x 327 mm. No apparent effect on the strength. Density measured at -5 Centigrade
154 | 75 | Uniaxial Compressive | Laboratory Freshwater | Polycrystalline | New | Cylinder | 231 | 91 | Circle | 6503.8822 | 2.5385 | Unknown | Random | -14 | -10 | 1e-05 | 5.5 | 0.916 | 0 | 0 | 0 | 0 | Two sample size were used which is 91 mm dia x 231mm and a 100mm dia x 327 mm. No apparent effect on the strength. Density measured at -5 Centigrade
155 | 75 | Uniaxial Compressive | Laboratory Freshwater | Polycrystalline | New | Cylinder | 231 | 91 | Circle | 6503.8822 | 2.5385 | Unknown | Random | -14 | -10 | 1e-05 | 2.1 | 0.916 | 0 | 0 | 0 | 0 | Two sample size were used which is 91 mm dia x 231mm and a 100mm dia x 327 mm. No apparent effect on the strength. Density measured at -5 Centigrade
156 | 75 | Uniaxial Compressive | Laboratory Freshwater | Polycrystalline | New | Cylinder | 231 | 91 | Circle | 6503.8822 | 2.5385 | Unknown | Random | -14 | -10 | 1e-05 | 2.1 | 0.916 | 0 | 0 | 0 | 0 | Two sample size were used which is 91 mm dia x 231mm and a 100mm dia x 327 mm. No apparent effect on the strength. Density measured at -5 Centigrade
157 | 75 | Uniaxial Compressive | Laboratory Freshwater | Polycrystalline | New | Cylinder | 231 | 91 | Circle | 6503.8822 | 2.5385 | Unknown | Random | -14 | -10 | 1e-05 | 5.5 | 0.916 | 0 | 0 | 0 | 0 | Two sample size were used which is 91 mm dia x 231mm and a 100mm dia x 327 mm. No apparent effect on the strength. Density measured at -5 Centigrade
158 | 75 | Uniaxial Compressive | Laboratory Freshwater | Polycrystalline | New | Cylinder | 231 | 91 | Circle | 6503.8822 | 2.5385 | Unknown | Random | -14 | -10 | 1e-05 | 1.8 | 0.916 | 0 | 0 | 0 | 0 | Two sample size were used which is 91 mm dia x 231mm and a 100mm dia x 327 mm. No apparent effect on the strength. Density measured at -5 Centigrade
159 | 75 | Uniaxial Compressive | Laboratory Freshwater | Polycrystalline | New | Cylinder | 231 | 91 | Circle | 6503.8822 | 2.5385 | Unknown | Random | -14 | -10 | 1e-05 | 1.8 | 0.916 | 0 | 0 | 0 | 0 | Two sample size were used which is 91 mm dia x 231mm and a 100mm dia x 327 mm. No apparent effect on the strength. Density measured at -5 Centigrade
160 | 75 | Uniaxial Compressive | Laboratory Freshwater | Polycrystalline | New | Cylinder | 231 | 91 | Circle | 6503.8822 | 2.5385 | Unknown | Random | -14 | -10 | 1e-05 | 2.1 | 0.916 | 0 | 0 | 0 | 0 | Two sample size were used which is 91 mm dia x 231mm and a 100mm dia x 327 mm. No apparent effect on the strength. Density measured at -5 Centigrade
161 | 78 | Uniaxial Compressive | Laboratory Freshwater | Columnar | New | Cylinder | 250 | 101.6 | Circle | 8107.3197 | 2.4606 | Vertical | Random | -10 | -10 | 0.001 | 4.5 | 0.916 | 0 | 0 | 0 | 0
162 | 78 | Uniaxial Compressive | Laboratory Freshwater | Columnar | New | Cylinder | 250 | 101.6 | Circle | 8107.3197 | 2.4606 | Vertical | Random | -10 | -10 | 0.001 | 4.5 | 0.916 | 0 | 0 | 0 | 0
163 | 78 | Uniaxial Compressive | Laboratory Freshwater | Columnar | New | Cylinder | 250 | 101.6 | Circle | 8107.3197 | 2.4606 | Vertical | Random | -10 | -10 | 0.001 | 4.5 | 0.916 | 0 | 0 | 0 | 0
164 | 80 | Uniaxial Tensile | Laboratory Freshwater | Columnar | New | Dumbbell | 160 | 44 | Circle | 1520.5308 | 3.6364 | Horizontal | Unknown | -1 | -10 | 0.0001 | 1 | 0.915 | 0 | 0 | 0 | 0
165 | 80 | Uniaxial Tensile | Laboratory Freshwater | Columnar | New | Dumbbell | 160 | 44 | Circle | 1520.5308 | 3.6364 | Horizontal | Unknown | -1 | -10 | 1e-06 | 1 | 0.915 | 0 | 0 | 0 | 0
166 | 80 | Triaxial Compressive | Laboratory Freshwater | Columnar | New | Cylinder | 100 | 40 | Circle | 1256.6371 | 2.5 | Horizontal | Unknown | -1 | -20 | 0.01 | 1 | 0.915 | 0 | 0 | 0 | 1
167 | 80 | Triaxial Compressive | Laboratory Freshwater | Columnar | New | Cylinder | 100 | 40 | Circle | 1256.6371 | 2.5 | Horizontal | Unknown | -1 | -20 | 0.01 | 1 | 0.915 | 0 | 0 | 0 | 2.4
168 | 80 | Triaxial Compressive | Laboratory Freshwater | Columnar | New | Cylinder | 100 | 40 | Circle | 1256.6371 | 2.5 | Horizontal | Unknown | -1 | -20 | 0.01 | 1 | 0.915 | 0 | 0 | 0 | 10.3
169 | 80 | Triaxial Compressive | Laboratory Freshwater | Columnar | New | Cylinder | 100 | 40 | Circle | 1256.6371 | 2.5 | Horizontal | Unknown | -1 | -20 | 0.01 | 1 | 0.915 | 0 | 0 | 0 | 19.8
170 | 80 | Triaxial Compressive | Laboratory Freshwater | Columnar | New | Cylinder | 100 | 40 | Circle | 1256.6371 | 2.5 | Horizontal | Unknown | -1 | -20 | 0.01 | 1 | 0.915 | 0 | 0 | 0 | 30
171 | 80 | Triaxial Compressive | Laboratory Freshwater | Columnar | New | Cylinder | 100 | 40 | Circle | 1256.6371 | 2.5 | Horizontal | Unknown | -1 | -20 | 0.0001 | 1 | 0.915 | 0 | 0 | 0 | 0.1
172 | 80 | Triaxial Compressive | Laboratory Freshwater | Columnar | New | Cylinder | 100 | 40 | Circle | 1256.6371 | 2.5 | Horizontal | Unknown | -1 | -20 | 0.0001 | 1 | 0.915 | 0 | 0 | 0 | 9.8
173 | 80 | Triaxial Compressive | Laboratory Freshwater | Columnar | New | Cylinder | 100 | 40 | Circle | 1256.6371 | 2.5 | Horizontal | Unknown | -1 | -20 | 0.0001 | 1 | 0.915 | 0 | 0 | 0 | 19.9
174 | 80 | Triaxial Compressive | Laboratory Freshwater | Columnar | New | Cylinder | 100 | 40 | Circle | 1256.6371 | 2.5 | Horizontal | Unknown | -1 | -20 | 0.0001 | 1 | 0.915 | 0 | 0 | 0 | 29.8
175 | 83 | Uniaxial Compressive | Laboratory Freshwater | Polycrystalline | New | Cylinder | 120 | 60 | Circle | 2827.4334 | 2 | Horizontal | Unknown | -10 | -10 | 0.00056 | 2 | 0.917 | 0 | 0 | 0 | 0
176 | 83 | Uniaxial Compressive | Laboratory Freshwater | Polycrystalline | New | Cylinder | 120 | 60 | Circle | 2827.4334 | 2 | Horizontal | Random | -10 | -10 | 0.00059 | 5 | 0.917 | 0 | 0 | 0 | 0
177 | 83 | Uniaxial Compressive | Laboratory Freshwater | Polycrystalline | New | Cylinder | 120 | 60 | Circle | 2827.4334 | 2 | Horizontal | Random | -10 | -10 | 0.00054 | 2 | 0.917 | 0 | 0 | 0 | 0
178 | 83 | Uniaxial Compressive | Laboratory Freshwater | Polycrystalline | New | Cylinder | 120 | 60 | Circle | 2827.4334 | 2 | Horizontal | Random | -10 | -10 | 0.00049 | 5 | 0.917 | 0 | 0 | 0 | 0
179 | 84 | Triaxial Compressive | Laboratory Freshwater | Polycrystalline | New | Cylinder | 100 | 40 | Circle | 1256.6371 | 2.5 | Unknown | Random | -20 | -40 | 0.01 | 1.7 | 0.914 | 0 | 0 | 0 | 10
180 | 84 | Triaxial Compressive | Laboratory Freshwater | Polycrystalline | New | Cylinder | 100 | 40 | Circle | 1256.6371 | 2.5 | Unknown | Random | -20 | -40 | 0.01 | 1.7 | 0.914 | 0 | 0 | 0 | 46
181 | 84 | Triaxial Compressive | Laboratory Freshwater | Polycrystalline | New | Cylinder | 100 | 40 | Circle | 1256.6371 | 2.5 | Unknown | Random | -20 | -20 | 1e-05 | 1.7 | 0.914 | 0 | 0 | 0 | 10
182 | 84 | Triaxial Compressive | Laboratory Freshwater | Polycrystalline | New | Cylinder | 100 | 40 | Circle | 1256.6371 | 2.5 | Unknown | Random | -20 | -20 | 0.0001 | 1.7 | 0.914 | 0 | 0 | 0 | 10
183 | 84 | Triaxial Compressive | Laboratory Freshwater | Polycrystalline | New | Cylinder | 100 | 40 | Circle | 1256.6371 | 2.5 | Unknown | Random | -20 | -20 | 0.001 | 1.7 | 0.914 | 0 | 0 | 0 | 10
184 | 84 | Triaxial Compressive | Laboratory Freshwater | Polycrystalline | New | Cylinder | 100 | 40 | Circle | 1256.6371 | 2.5 | Unknown | Random | -20 | -20 | 0.01 | 1.7 | 0.914 | 0 | 0 | 0 | 10
185 | 84 | Triaxial Compressive | Laboratory Freshwater | Polycrystalline | New | Cylinder | 100 | 40 | Circle | 1256.6371 | 2.5 | Unknown | Random | -20 | -20 | 0.01 | 1.7 | 0.914 | 0 | 0 | 0 | 10
186 | 85 | Triaxial Compressive | Laboratory Freshwater | Polycrystalline | New | Rectangular Prism | 120 | 67.7028 | Square | 3600 | 1.7725 | Unknown | Random | -20 | -20 | 0.01 | 5 | 0.912 | 0 | 0 | 0 | 10 | Specimen may be rectabgular or cylindrical
187 | 85 | Triaxial Compressive | Laboratory Freshwater | Polycrystalline | New | Rectangular Prism | 120 | 67.7028 | Square | 3600 | 1.7725 | Unknown | Random | -20 | -20 | 0.01 | 5 | 0.912 | 0 | 0 | 0 | 5 | Specimen may be rectabgular or cylindrical
188 | 85 | Triaxial Compressive | Laboratory Freshwater | Polycrystalline | New | Rectangular Prism | 120 | 67.7028 | Square | 3600 | 1.7725 | Unknown | Random | -20 | -20 | 0.01 | 5 | 0.912 | 0 | 0 | 0 | 10 | Specimen may be rectabgular or cylindrical
189 | 85 | Triaxial Compressive | Laboratory Freshwater | Polycrystalline | New | Rectangular Prism | 120 | 67.7028 | Square | 3600 | 1.7725 | Unknown | Random | -20 | -20 | 0.01 | 5 | 0.912 | 0 | 0 | 0 | 15 | Specimen may be rectabgular or cylindrical
190 | 85 | Triaxial Compressive | Laboratory Freshwater | Polycrystalline | New | Rectangular Prism | 120 | 67.7028 | Square | 3600 | 1.7725 | Unknown | Random | -20 | -20 | 0.01 | 5 | 0.912 | 0 | 0 | 0 | 20 | Specimen may be rectabgular or cylindrical
191 | 85 | Triaxial Compressive | Laboratory Freshwater | Polycrystalline | New | Rectangular Prism | 120 | 67.7028 | Square | 3600 | 1.7725 | Unknown | Random | -20 | -20 | 0.01 | 5 | 0.912 | 0 | 0 | 0 | 10 | Specimen may be rectabgular or cylindrical
192 | 85 | Triaxial Compressive | Laboratory Freshwater | Polycrystalline | New | Rectangular Prism | 120 | 67.7028 | Square | 3600 | 1.7725 | Unknown | Random | -20 | -20 | 0.01 | 5 | 0.912 | 0 | 0 | 0 | 5 | Specimen may be rectabgular or cylindrical
193 | 85 | Triaxial Compressive | Laboratory Freshwater | Polycrystalline | New | Rectangular Prism | 120 | 67.7028 | Square | 3600 | 1.7725 | Unknown | Random | -20 | -20 | 0.01 | 5 | 0.912 | 0 | 0 | 0 | 5 | Specimen may be rectabgular or cylindrical
194 | 85 | Triaxial Compressive | Laboratory Freshwater | Polycrystalline | New | Rectangular Prism | 120 | 67.7028 | Square | 3600 | 1.7725 | Unknown | Random | -20 | -20 | 0.01 | 5 | 0.912 | 0 | 0 | 0 | 10 | Specimen may be rectabgular or cylindrical
195 | 85 | Triaxial Compressive | Laboratory Freshwater | Polycrystalline | New | Rectangular Prism | 120 | 67.7028 | Square | 3600 | 1.7725 | Unknown | Random | -20 | -20 | 0.0001 | 1 | 0.912 | 0 | 0 | 0 | 0 | Specimen may be rectabgular or cylindrical
196 | 85 | Triaxial Compressive | Laboratory Freshwater | Polycrystalline | New | Rectangular Prism | 120 | 67.7028 | Square | 3600 | 1.7725 | Unknown | Random | -20 | -20 | 0.0001 | 1 | 0.912 | 0 | 0 | 0 | 10 | Specimen may be rectabgular or cylindrical
197 | 85 | Triaxial Compressive | Laboratory Freshwater | Polycrystalline | New | Rectangular Prism | 120 | 67.7028 | Square | 3600 | 1.7725 | Unknown | Random | -20 | -20 | 0.0001 | 1 | 0.912 | 0 | 0 | 0 | 20 | Specimen may be rectabgular or cylindrical
198 | 85 | Triaxial Compressive | Laboratory Freshwater | Polycrystalline | New | Rectangular Prism | 120 | 67.7028 | Square | 3600 | 1.7725 | Unknown | Random | -20 | -20 | 0.0001 | 1 | 0.912 | 0 | 0 | 0 | 30 | Specimen may be rectabgular or cylindrical
199 | 85 | Triaxial Compressive | Laboratory Freshwater | Polycrystalline | New | Rectangular Prism | 120 | 67.7028 | Square | 3600 | 1.7725 | Unknown | Random | -20 | -20 | 0.01 | 1 | 0.912 | 0 | 0 | 0 | 10 | Specimen may be rectabgular or cylindrical
200 | 85 | Triaxial Compressive | Laboratory Freshwater | Polycrystalline | New | Rectangular Prism | 120 | 67.7028 | Square | 3600 | 1.7725 | Unknown | Random | -20 | -20 | 0.01 | 1 | 0.912 | 0 | 0 | 0 | 30 | Specimen may be rectabgular or cylindrical
201 | 87 | Uniaxial Compressive | Sea Saltwater - Field | Columnar | First Year | Rectangular Prism | 107 | 56.419 | Square | 2500 | 1.8965 | Horizontal | Vertical | -16.5 | -16.5 | 0.0003 | 1.15 | 0.892 | 6.45 | 0 | 0 | 0 | S3 Ice
202 | 87 | Uniaxial Compressive | Sea Saltwater - Field | Columnar | First Year | Rectangular Prism | 107 | 56.419 | Square | 2500 | 1.8965 | Vertical | Vertical | -16.5 | -16.5 | 0.0005 | 1.15 | 0.892 | 6.45 | 0 | 0 | 0 | S3 Ice
203 | 87 | Uniaxial Compressive | Sea Saltwater - Field | Columnar | First Year | Rectangular Prism | 107 | 56.419 | Square | 2500 | 1.8965 | Horizontal | Vertical | -16.5 | -16.5 | 0.0003 | 1.15 | 0.892 | 6.45 | 0 | 0 | 0 | S3 Ice
204 | 87 | Uniaxial Compressive | Sea Saltwater - Field | Columnar | First Year | Rectangular Prism | 107 | 56.419 | Square | 2500 | 1.8965 | Vertical | Vertical | -16.5 | -16.5 | 0.0005 | 1.15 | 0.892 | 6.45 | 0 | 0 | 0 | S3 Ice
205 | 87 | Uniaxial Compressive | Sea Saltwater - Field | Columnar | First Year | Rectangular Prism | 107 | 56.419 | Square | 2500 | 1.8965 | Horizontal | Vertical | -16.5 | -16.5 | 0.0075 | 1.15 | 0.892 | 6.45 | 0 | 0 | 0 | S3 Ice
206 | 87 | Uniaxial Compressive | Sea Saltwater - Field | Columnar | First Year | Rectangular Prism | 107 | 56.419 | Square | 2500 | 1.8965 | Vertical | Vertical | -16.5 | -16.5 | 0.0075 | 1.15 | 0.892 | 6.45 | 0 | 0 | 0 | S3 Ice
207 | 94 | Triaxial Compressive | Laboratory Snow | Polycrystalline | New | Cylinder | 62.5 | 38.5 | Circle | 1164.1564 | 1.6234 | Vertical | Random | -10 | -11 | 0.01 | 1 | 0.905 | 0 | 0 | 0 | 50 | fine-grained Ice
208 | 94 | Triaxial Compressive | Laboratory Snow | Polycrystalline | New | Cylinder | 62.5 | 38.5 | Circle | 1164.1564 | 1.6234 | Vertical | Random | -10 | -11 | 0.01 | 1 | 0.905 | 0 | 0 | 0 | 30 | fine-grained Ice
209 | 94 | Triaxial Compressive | Laboratory Snow | Polycrystalline | New | Cylinder | 62.5 | 38.5 | Circle | 1164.1564 | 1.6234 | Vertical | Random | -10 | -11 | 0.01 | 1 | 0.905 | 0 | 0 | 0 | 10 | fine-grained Ice
210 | 94 | Triaxial Compressive | Laboratory Snow | Polycrystalline | New | Cylinder | 62.5 | 38.5 | Circle | 1164.1564 | 1.6234 | Vertical | Random | -10 | -11 | 0.01 | 1 | 0.905 | 0 | 0 | 0 | 5 | fine-grained Ice
211 | 94 | Triaxial Compressive | Laboratory Snow | Polycrystalline | New | Cylinder | 62.5 | 38.5 | Circle | 1164.1564 | 1.6234 | Vertical | Random | -10 | -11 | 0.05 | 1 | 0.905 | 0 | 0 | 0 | 50 | fine-grained Ice
212 | 94 | Triaxial Compressive | Laboratory Snow | Polycrystalline | New | Cylinder | 62.5 | 38.5 | Circle | 1164.1564 | 1.6234 | Vertical | Random | -10 | -11 | 0.05 | 1 | 0.905 | 0 | 0 | 0 | 20 | fine-grained Ice
213 | 94 | Triaxial Compressive | Laboratory Snow | Polycrystalline | New | Cylinder | 62.5 | 38.5 | Circle | 1164.1564 | 1.6234 | Vertical | Random | -10 | -11 | 0.05 | 1 | 0.905 | 0 | 0 | 0 | 10 | fine-grained Ice
214 | 94 | Triaxial Compressive | Laboratory Snow | Polycrystalline | New | Cylinder | 62.5 | 38.5 | Circle | 1164.1564 | 1.6234 | Vertical | Random | -10 | -11 | 0.05 | 1 | 0.905 | 0 | 0 | 0 | 5 | fine-grained Ice
215 | 94 | Triaxial Compressive | Laboratory Snow | Polycrystalline | New | Cylinder | 62.5 | 38.5 | Circle | 1164.1564 | 1.6234 | Vertical | Random | -10 | -11 | 0.002 | 10 | 0.91 | 0 | 0 | 0 | 50 | Coarse-grained Ice
216 | 94 | Triaxial Compressive | Laboratory Snow | Polycrystalline | New | Cylinder | 62.5 | 38.5 | Circle | 1164.1564 | 1.6234 | Vertical | Random | -10 | -11 | 0.002 | 10 | 0.91 | 0 | 0 | 0 | 10 | Coarse-grained Ice
217 | 94 | Triaxial Compressive | Laboratory Snow | Polycrystalline | New | Cylinder | 62.5 | 38.5 | Circle | 1164.1564 | 1.6234 | Vertical | Random | -10 | -11 | 0.002 | 10 | 0.91 | 0 | 0 | 0 | 5 | Coarse-grained Ice
218 | 94 | Triaxial Compressive | Laboratory Snow | Columnar | New | Cylinder | 62.5 | 38.5 | Circle | 1164.1564 | 1.6234 | Vertical | Vertical | -10 | -11 | 0.002 | 8.5 | 0.905 | 0 | 0 | 0 | 50 | Columnar Ice
219 | 94 | Triaxial Compressive | Laboratory Snow | Columnar | New | Cylinder | 62.5 | 38.5 | Circle | 1164.1564 | 1.6234 | Vertical | Vertical | -10 | -11 | 0.002 | 8.5 | 0.905 | 0 | 0 | 0 | 10 | Columnar Ice
220 | 94 | Triaxial Compressive | Laboratory Snow | Columnar | New | Cylinder | 62.5 | 38.5 | Circle | 1164.1564 | 1.6234 | Vertical | Vertical | -10 | -11 | 0.002 | 8.5 | 0.905 | 0 | 0 | 0 | 0.1 | Columnar Ice
221 | 94 | Triaxial Compressive | Laboratory Snow | Polycrystalline | New | Cylinder | 62.5 | 38.5 | Circle | 1164.1564 | 1.6234 | Horizontal | Random | -10 | -11 | 0.025 | 10 | 0.91 | 0 | 0 | 0 | 5 | Coarse-grained Ice
222 | 94 | Triaxial Compressive | Laboratory Snow | Polycrystalline | New | Cylinder | 62.5 | 38.5 | Circle | 1164.1564 | 1.6234 | Horizontal | Random | -10 | -11 | 0.025 | 10 | 0.91 | 0 | 0 | 0 | 10 | Coarse-grained Ice
223 | 94 | Triaxial Compressive | Laboratory Snow | Polycrystalline | New | Cylinder | 62.5 | 38.5 | Circle | 1164.1564 | 1.6234 | Horizontal | Random | -10 | -11 | 0.025 | 10 | 0.91 | 0 | 0 | 0 | 50 | Coarse-grained Ice
224 | 94 | Triaxial Compressive | Laboratory Snow | Columnar | New | Cylinder | 62.5 | 38.5 | Circle | 1164.1564 | 1.6234 | Horizontal | Vertical | -10 | -11 | 0.0025 | 8.5 | 0.905 | 0 | 0 | 0 | 50 | Columnar Ice
225 | 94 | Triaxial Compressive | Laboratory Snow | Columnar | New | Cylinder | 62.5 | 38.5 | Circle | 1164.1564 | 1.6234 | Horizontal | Vertical | -10 | -11 | 0.0025 | 8.5 | 0.905 | 0 | 0 | 0 | 10 | Columnar Ice
226 | 94 | Triaxial Compressive | Laboratory Snow | Columnar | New | Cylinder | 62.5 | 38.5 | Circle | 1164.1564 | 1.6234 | Horizontal | Vertical | -10 | -11 | 0.0025 | 8.5 | 0.905 | 0 | 0 | 0 | 5 | Columnar Ice
227 | 99 | Uniaxial Tensile | Sea Saltwater - Field | Columnar | Multi year | Dumbbell | 100 | 40 | Circle | 1256.6371 | 2.5 | Vertical | Horizontal | -40 | -10 | 0.0001 | 5 | 0.902 | 1.7 | 0 | 0 | 0 | For the tensiont ests,t wo specimeng eometriesw ere used. Cylindrical specimens, 160 mm long, were either machined into a dumbbell shape, with the diameter reduced from approximately 45 to 40 mm over a length of 100 mm, or were simply grooved in the middle to a minimum diameter of 37-40 mm.
228 | 99 | Uniaxial Tensile | Sea Saltwater - Field | Columnar | Multi year | Dumbbell | 100 | 40 | Circle | 1256.6371 | 2.5 | Vertical | Horizontal | -40 | -10 | 1e-07 | 5 | 0.898 | 0.5 | 0 | 0 | 0 | For the tensiont ests,t wo specimeng eometriesw ere used. Cylindrical specimens, 160 mm long, were either machined into a dumbbell shape, with the diameter reduced from approximately 45 to 40 mm over a length of 100 mm, or were simply grooved in the middle to a minimum diameter of 37-40 mm.
229 | 99 | Triaxial Compressive | Sea Saltwater - Field | Columnar | Multi year | Cylinder | 100 | 40 | Circle | 1256.6371 | 2.5 | Vertical | Horizontal | -40 | -20 | 0.01 | 5 | 0.903 | 0.6 | 0 | 0 | 4
230 | 99 | Triaxial Compressive | Sea Saltwater - Field | Columnar | Multi year | Cylinder | 100 | 40 | Circle | 1256.6371 | 2.5 | Vertical | Horizontal | -40 | -20 | 0.01 | 5 | 0.886 | 1.6 | 0 | 0 | 7
231 | 99 | Triaxial Compressive | Sea Saltwater - Field | Columnar | Multi year | Cylinder | 100 | 40 | Circle | 1256.6371 | 2.5 | Vertical | Horizontal | -40 | -20 | 0.01 | 5 | 0.852 | 1 | 0 | 0 | 20
232 | 99 | Triaxial Compressive | Sea Saltwater - Field | Columnar | Multi year | Cylinder | 100 | 40 | Circle | 1256.6371 | 2.5 | Vertical | Horizontal | -40 | -40 | 0.01 | 5 | 0.903 | 1.1 | 0 | 0 | 5.5
233 | 103 | Uniaxial Compressive | Sea Saltwater - Field | Columnar | First Year | Cylinder | 175 | 70 | Circle | 3848.451 | 2.5 | Vertical | Vertical | -15 | -6 | 2.46e-05 | -5 | 0.79 | 2 | 0 | 0 | 0
234 | 103 | Uniaxial Compressive | Sea Saltwater - Field | Columnar | First Year | Cylinder | 175 | 70 | Circle | 3848.451 | 2.5 | Vertical | Vertical | -15 | -6 | 0.00113 | -5 | 0.79 | 2 | 0 | 0 | 0
235 | 109 | Triaxial Compressive | Sea Saltwater - Field | Columnar | Multi year | Rectangular Prism | 250 | 80.1864 | Rectangle | 5050 | 3.1177 | Horizontal | Vertical | -30 | -10 | 1.7e-05 | -5 | 0.91 | 0 | 0 | 0 | 0 | It is difficult to define a grain, let alone determine a representative grain size.
236 | 109 | Triaxial Compressive | Sea Saltwater - Field | Columnar | Multi year | Rectangular Prism | 250 | 80.1864 | Rectangle | 5050 | 3.1177 | Horizontal | Vertical | -30 | -10 | 4.4e-05 | -5 | 0.91 | 0 | 0 | 0 | 0 | It is difficult to define a grain, let alone determine a representative grain size.
237 | 109 | Triaxial Compressive | Sea Saltwater - Field | Columnar | Multi year | Rectangular Prism | 250 | 80.1864 | Rectangle | 5050 | 3.1177 | Horizontal | Vertical | -30 | -10 | 4.4e-05 | -5 | 0.91 | 0 | 0 | 0 | 0 | It is difficult to define a grain, let alone determine a representative grain size.
238 | 124 | Uniaxial Compressive | Laboratory Freshwater | Unknown | New | Cylinder | 25 | 25 | Circle | 490.8739 | 1 | Unknown | Unknown | -18 | -18 | 0.005 | -5 | 0.898 | 0 | 0 | 0 | 0 | It seems it is freshwater
239 | 124 | Uniaxial Compressive | Laboratory Freshwater | Unknown | New | Cylinder | 25 | 25 | Circle | 490.8739 | 1 | Unknown | Unknown | -18 | -18 | 0.01 | -5 | 0.898 | 0 | 0 | 0 | 0 | It seems it is freshwater
240 | 124 | Uniaxial Compressive | Laboratory Freshwater | Unknown | New | Cylinder | 25 | 25 | Circle | 490.8739 | 1 | Unknown | Unknown | -18 | -18 | 0.001 | -5 | 0.898 | 0 | 0 | 0 | 0 | It seems it is freshwater
241 | 124 | Uniaxial Compressive | Laboratory Freshwater | Unknown | New | Cylinder | 25 | 25 | Circle | 490.8739 | 1 | Unknown | Unknown | -18 | -18 | 0.001 | -5 | 0.898 | 0 | 0 | 0 | 0 | It seems it is freshwater
242 | 124 | Uniaxial Compressive | Laboratory Freshwater | Unknown | New | Cylinder | 25 | 25 | Circle | 490.8739 | 1 | Unknown | Unknown | -18 | -18 | 0.0005 | -5 | 0.898 | 0 | 0 | 0 | 0 | It seems it is freshwater
243 | 124 | Uniaxial Compressive | Laboratory Freshwater | Unknown | New | Cylinder | 25 | 25 | Circle | 490.8739 | 1 | Unknown | Unknown | -18 | -18 | 0.0001 | -5 | 0.898 | 0 | 0 | 0 | 0 | It seems it is freshwater
244 | 125 | Uniaxial Compressive | Laboratory Freshwater | Polycrystalline | New | Cylinder | 127 | 50.8 | Circle | 2026.8299 | 2.5 | Unknown | Random | 0 | -5 | 1e-07 | 1.7 | 0.913 | 0 | 0 | 0 | 0
245 | 125 | Uniaxial Compressive | Laboratory Freshwater | Polycrystalline | New | Cylinder | 127 | 50.8 | Circle | 2026.8299 | 2.5 | Unknown | Random | 0 | -5 | 1e-06 | 1.7 | 0.913 | 0 | 0 | 0 | 0
246 | 125 | Uniaxial Compressive | Laboratory Freshwater | Polycrystalline | New | Cylinder | 127 | 50.8 | Circle | 2026.8299 | 2.5 | Unknown | Random | 0 | -5 | 5e-07 | 1.7 | 0.913 | 0 | 0 | 0 | 0
247 | 125 | Uniaxial Compressive | Laboratory Freshwater | Polycrystalline | New | Cylinder | 127 | 50.8 | Circle | 2026.8299 | 2.5 | Unknown | Random | 0 | -5 | 1.34e-05 | 1.7 | 0.913 | 0 | 0 | 0 | 0
248 | 125 | Uniaxial Compressive | Laboratory Freshwater | Polycrystalline | New | Cylinder | 127 | 50.8 | Circle | 2026.8299 | 2.5 | Unknown | Random | 0 | -5 | 0.000103 | 1.7 | 0.913 | 0 | 0 | 0 | 0
249 | 125 | Uniaxial Compressive | Laboratory Freshwater | Polycrystalline | New | Cylinder | 127 | 50.8 | Circle | 2026.8299 | 2.5 | Unknown | Random | 0 | -5 | 1e-07 | 5.3 | 0.913 | 0 | 0 | 0 | 0
250 | 125 | Uniaxial Compressive | Laboratory Freshwater | Polycrystalline | New | Cylinder | 127 | 50.8 | Circle | 2026.8299 | 2.5 | Unknown | Random | 0 | -5 | 5e-07 | 5.3 | 0.913 | 0 | 0 | 0 | 0
251 | 125 | Uniaxial Compressive | Laboratory Freshwater | Polycrystalline | New | Cylinder | 127 | 50.8 | Circle | 2026.8299 | 2.5 | Unknown | Random | 0 | -5 | 1e-06 | 5.3 | 0.913 | 0 | 0 | 0 | 0
252 | 125 | Uniaxial Compressive | Laboratory Freshwater | Polycrystalline | New | Cylinder | 127 | 50.8 | Circle | 2026.8299 | 2.5 | Unknown | Random | 0 | -5 | 1e-05 | 5.3 | 0.913 | 0 | 0 | 0 | 0
253 | 125 | Uniaxial Compressive | Laboratory Freshwater | Polycrystalline | New | Cylinder | 127 | 50.8 | Circle | 2026.8299 | 2.5 | Unknown | Random | 0 | -5 | 0.0001 | 5.3 | 0.913 | 0 | 0 | 0 | 0
254 | 125 | Uniaxial Compressive | Laboratory Freshwater | Polycrystalline | New | Cylinder | 127 | 50.8 | Circle | 2026.8299 | 2.5 | Unknown | Random | 0 | -5 | 0.082 | 5.3 | 0.913 | 0 | 0 | 0 | 0
255 | 125 | Uniaxial Compressive | Laboratory Freshwater | Polycrystalline | New | Cylinder | 127 | 50.8 | Circle | 2026.8299 | 2.5 | Unknown | Random | 0 | -5 | 0.012 | 5.3 | 0.913 | 0 | 0 | 0 | 0
256 | 125 | Uniaxial Compressive | Laboratory Freshwater | Polycrystalline | New | Cylinder | 127 | 50.8 | Circle | 2026.8299 | 2.5 | Unknown | Random | 0 | -5 | 0.001 | 5.3 | 0.913 | 0 | 0 | 0 | 0
257 | 125 | Uniaxial Compressive | Laboratory Freshwater | Polycrystalline | New | Cylinder | 127 | 50.8 | Circle | 2026.8299 | 2.5 | Unknown | Random | 0 | -5 | 0.003 | 5.3 | 0.913 | 0 | 0 | 0 | 0
258 | 126 | Uniaxial Compressive | Sea Saltwater - Field | Polycrystalline | First Year | Cylinder | 250 | 100 | Circle | 7853.9816 | 2.5 | Unknown | Random | -10 | -10 | 1e-07 | 3.5 | 0.902 | -5 | 0 | 0 | 0 | iceberg ice - temperature varied from essentially 0◦C at the surface to −10◦C at a depth of 1–2 m
259 | 126 | Uniaxial Compressive | Sea Saltwater - Field | Polycrystalline | First Year | Cylinder | 250 | 100 | Circle | 7853.9816 | 2.5 | Unknown | Random | -10 | -10 | 0.0001 | 3.5 | 0.902 | -5 | 0 | 0 | 0 | iceberg ice - temperature varied from essentially 0◦C at the surface to −10◦C at a depth of 1–2 m
260 | 126 | Uniaxial Compressive | Sea Saltwater - Field | Polycrystalline | First Year | Cylinder | 250 | 100 | Circle | 7853.9816 | 2.5 | Unknown | Random | -10 | -10 | 0.1 | 3.5 | 0.902 | -5 | 0 | 0 | 0 | iceberg ice - temperature varied from essentially 0◦C at the surface to −10◦C at a depth of 1–2 m
261 | 126 | Uniaxial Compressive | Sea Saltwater - Field | Polycrystalline | First Year | Cylinder | 250 | 100 | Circle | 7853.9816 | 2.5 | Unknown | Random | -10 | -10 | 1 | 3.5 | 0.902 | -5 | 0 | 0 | 0 | iceberg ice - temperature varied from essentially 0◦C at the surface to −10◦C at a depth of 1–2 m
262 | 127 | Uniaxial Compressive | Laboratory Freshwater | Polycrystalline | New | Cylinder | 230 | 96 | Circle | 7238.2295 | 2.3958 | Vertical | Random | -10 | -10 | 0.001 | 1.1 | 0.916 | 0 | 0 | 0 | 0 | Polycrystalline ice - I h - The temperature was held to +0.2°C and was varied from -10 to - 50°C
263 | 127 | Uniaxial Compressive | Laboratory Freshwater | Polycrystalline | New | Cylinder | 230 | 96 | Circle | 7238.2295 | 2.3958 | Vertical | Random | -10 | -10 | 0.001 | 2.8 | 0.916 | 0 | 0 | 0 | 0 | Polycrystalline ice - I h - The temperature was held to +0.2°C and was varied from -10 to - 50°C
264 | 127 | Uniaxial Compressive | Laboratory Freshwater | Polycrystalline | New | Cylinder | 230 | 96 | Circle | 7238.2295 | 2.3958 | Vertical | Random | -10 | -10 | 0.001 | 5.6 | 0.916 | 0 | 0 | 0 | 0 | Polycrystalline ice - I h - The temperature was held to +0.2°C and was varied from -10 to - 50°C
265 | 127 | Uniaxial Compressive | Laboratory Freshwater | Polycrystalline | New | Cylinder | 230 | 96 | Circle | 7238.2295 | 2.3958 | Vertical | Random | -10 | -10 | 0.001 | 7.3 | 0.916 | 0 | 0 | 0 | 0 | Polycrystalline ice - I h - The temperature was held to +0.2°C and was varied from -10 to - 50°C
266 | 127 | Uniaxial Compressive | Laboratory Freshwater | Polycrystalline | New | Cylinder | 230 | 96 | Circle | 7238.2295 | 2.3958 | Vertical | Random | -10 | -10 | 0.001 | 4.5 | 0.916 | 0 | 0 | 0 | 0 | Polycrystalline ice - I h - The temperature was held to +0.2°C and was varied from -10 to - 50°C
267 | 128 | Uniaxial Compressive | Laboratory Freshwater | Single Crystal | New | Cylinder | 30 | 15 | Circle | 176.7146 | 2 | Unknown | Unknown | -10 | -70 | 2.7e-07 | -5 | 0.917 | 0 | 0 | 0 | 0 | As same as 129
268 | 129 | Uniaxial Compressive | Laboratory Freshwater | Single Crystal | New | Cylinder | 30 | 15 | Circle | 176.7146 | 2 | Unknown | Unknown | -10 | -70 | 2.7e-07 | -5 | 0.917 | 0 | 0 | 0 | 0
269 | 129 | Uniaxial Compressive | Laboratory Freshwater | Single Crystal | New | Cylinder | 30 | 15 | Circle | 176.7146 | 2 | Unknown | Unknown | -10 | -60 | 2.7e-07 | -5 | 0.917 | 0 | 0 | 0 | 0
270 | 129 | Uniaxial Compressive | Laboratory Freshwater | Single Crystal | New | Cylinder | 30 | 15 | Circle | 176.7146 | 2 | Unknown | Unknown | -10 | -55 | 2.7e-07 | -5 | 0.917 | 0 | 0 | 0 | 0
271 | 129 | Uniaxial Compressive | Laboratory Freshwater | Single Crystal | New | Cylinder | 30 | 15 | Circle | 176.7146 | 2 | Unknown | Unknown | -10 | -50 | 2.7e-07 | -5 | 0.917 | 0 | 0 | 0 | 0
272 | 129 | Uniaxial Compressive | Laboratory Freshwater | Single Crystal | New | Cylinder | 30 | 15 | Circle | 176.7146 | 2 | Unknown | Unknown | -10 | -40 | 2.7e-07 | -5 | 0.917 | 0 | 0 | 0 | 0
273 | 129 | Uniaxial Compressive | Laboratory Freshwater | Single Crystal | New | Cylinder | 30 | 15 | Circle | 176.7146 | 2 | Unknown | Unknown | -10 | -20 | 2.7e-07 | -5 | 0.917 | 0 | 0 | 0 | 0
274 | 129 | Uniaxial Compressive | Laboratory Freshwater | Single Crystal | New | Cylinder | 30 | 15 | Circle | 176.7146 | 2 | Unknown | Unknown | -10 | -50 | 2.7e-07 | -5 | 0.917 | 0 | 0 | 0 | 0
275 | 129 | Uniaxial Compressive | Laboratory Freshwater | Single Crystal | New | Cylinder | 30 | 15 | Circle | 176.7146 | 2 | Unknown | Unknown | -10 | -60 | 2.7e-07 | -5 | 0.917 | 0 | 0 | 0 | 0
276 | 129 | Uniaxial Compressive | Laboratory Freshwater | Single Crystal | New | Cylinder | 30 | 15 | Circle | 176.7146 | 2 | Unknown | Unknown | -10 | -70 | 2.7e-07 | -5 | 0.917 | 0 | 0 | 0 | 0 | the crystals were doped with hydrogen fluoride - 3 PPM
277 | 129 | Uniaxial Compressive | Laboratory Freshwater | Single Crystal | New | Cylinder | 30 | 15 | Circle | 176.7146 | 2 | Unknown | Unknown | -10 | -70 | 2.7e-07 | -5 | 0.917 | 0 | 0 | 0 | 0 | the crystals were doped with hydrogen fluoride - 0.5 PPM
278 | 129 | Uniaxial Compressive | Laboratory Freshwater | Single Crystal | New | Cylinder | 30 | 15 | Circle | 176.7146 | 2 | Unknown | Unknown | -10 | -70 | 2.7e-07 | -5 | 0.917 | 0 | 0 | 0 | 0 | the crystals were doped with hydrogen fluoride - 0.05 PPM
279 | 129 | Uniaxial Compressive | Laboratory Freshwater | Single Crystal | New | Cylinder | 30 | 15 | Circle | 176.7146 | 2 | Unknown | Unknown | -10 | -70 | 2.7e-07 | -5 | 0.917 | 0 | 0 | 0 | 0 | the crystals were doped with hydrogen fluoride - Pure
280 | 131 | Uniaxial Compressive | Laboratory Freshwater | Columnar | New | Rectangular Prism | 100 | 56.419 | Square | 2500 | 1.7725 | Horizontal | Unknown | -20 | -8.5 | 0.000167 | 6.75 | 0.911 | 0 | 0 | 0 | 0 | Artificial Ice - Loading rate = 1 mm/min, Air Temp=14, Humidity=50
281 | 131 | Uniaxial Compressive | Laboratory Freshwater | Columnar | New | Rectangular Prism | 100 | 56.419 | Square | 2500 | 1.7725 | Horizontal | Unknown | -20 | -8.5 | 0.000333 | 6.75 | 0.911 | 0 | 0 | 0 | 0 | Artificial Ice - Loading rate = 2 mm/min, Air Temp=14, Humidity=50
282 | 131 | Uniaxial Compressive | Laboratory Freshwater | Columnar | New | Rectangular Prism | 100 | 56.419 | Square | 2500 | 1.7725 | Horizontal | Unknown | -20 | -8.5 | 0.000833 | 6.75 | 0.911 | 0 | 0 | 0 | 0 | Artificial Ice - Loading rate = 5 mm/min, Air Temp=14, Humidity=50
283 | 131 | Uniaxial Compressive | Laboratory Freshwater | Columnar | New | Rectangular Prism | 100 | 56.419 | Square | 2500 | 1.7725 | Horizontal | Unknown | -20 | -8.5 | 0.00167 | 6.75 | 0.911 | 0 | 0 | 0 | 0 | Artificial Ice - Loading rate = 10 mm/min, Air Temp=14, Humidity=50
284 | 131 | Uniaxial Compressive | Laboratory Freshwater | Columnar | New | Rectangular Prism | 100 | 56.419 | Square | 2500 | 1.7725 | Horizontal | Unknown | -20 | -8.5 | 8.33e-06 | 6.75 | 0.911 | 0 | 0 | 0 | 0 | Artificial Ice - Loading rate = 0.05 mm/min, Air Temp=14, Humidity=50
285 | 131 | Uniaxial Compressive | Laboratory Freshwater | Columnar | New | Rectangular Prism | 100 | 56.419 | Square | 2500 | 1.7725 | Horizontal | Unknown | -20 | -8.5 | 2.5e-05 | 6.75 | 0.911 | 0 | 0 | 0 | 0 | Artificial Ice - Loading rate = 0.15 mm/min, Air Temp=14, Humidity=50
286 | 131 | Uniaxial Compressive | Laboratory Freshwater | Columnar | New | Rectangular Prism | 100 | 56.419 | Square | 2500 | 1.7725 | Horizontal | Unknown | -20 | -8.5 | 5e-05 | 6.75 | 0.911 | 0 | 0 | 0 | 0 | Artificial Ice - Loading rate = 0.3 mm/min, Air Temp=14, Humidity=50
287 | 131 | Uniaxial Compressive | Laboratory Freshwater | Columnar | New | Rectangular Prism | 100 | 56.419 | Square | 2500 | 1.7725 | Horizontal | Unknown | -20 | -8.5 | 8.33e-05 | 6.75 | 0.911 | 0 | 0 | 0 | 0 | Artificial Ice - Loading rate = 0.5 mm/min, Air Temp=14, Humidity=50
288 | 131 | Uniaxial Compressive | Laboratory Freshwater | Columnar | New | Rectangular Prism | 100 | 56.419 | Square | 2500 | 1.7725 | Horizontal | Unknown | -20 | -35 | 0.000833 | 6.75 | 0.911 | 0 | 0 | 0 | 0 | Artificial Ice - Loading rate = 5 mm/min, Air Temp=14, Humidity=50
289 | 131 | Uniaxial Compressive | Laboratory Freshwater | Columnar | New | Rectangular Prism | 100 | 56.419 | Square | 2500 | 1.7725 | Horizontal | Unknown | -20 | -25 | 0.000833 | 6.75 | 0.911 | 0 | 0 | 0 | 0 | Artificial Ice - Loading rate = 5 mm/min, Air Temp=14, Humidity=50
290 | 131 | Uniaxial Compressive | Laboratory Freshwater | Columnar | New | Rectangular Prism | 100 | 56.419 | Square | 2500 | 1.7725 | Horizontal | Unknown | -20 | -15 | 0.000833 | 6.75 | 0.911 | 0 | 0 | 0 | 0 | Artificial Ice - Loading rate = 5 mm/min, Air Temp=14, Humidity=50
291 | 131 | Uniaxial Compressive | Laboratory Freshwater | Columnar | New | Rectangular Prism | 100 | 56.419 | Square | 2500 | 1.7725 | Horizontal | Unknown | -20 | -5 | 0.000833 | 6.75 | 0.911 | 0 | 0 | 0 | 0 | Artificial Ice - Loading rate = 5 mm/min, Air Temp=14, Humidity=50
292 | 131 | Uniaxial Compressive | Laboratory Freshwater | Columnar | New | Rectangular Prism | 100 | 56.419 | Square | 2500 | 1.7725 | Horizontal | Unknown | -20 | -8.5 | 0.000833 | 6.75 | 0.911 | 0 | 0 | 0 | 0 | Artificial Ice - Loading rate = 5 mm/min, Air Temp=14, Humidity=50
293 | 131 | Uniaxial Compressive | Laboratory Freshwater | Columnar | New | Rectangular Prism | 100 | 56.419 | Square | 2500 | 1.7725 | Horizontal | Unknown | -20 | -8.5 | 0.000833 | 6.75 | 0.911 | 0 | 0 | 0 | 0 | Artificial Ice - Loading rate = 5 mm/min, Air Temp=14, Humidity=50
294 | 131 | Uniaxial Compressive | Laboratory Freshwater | Columnar | New | Rectangular Prism | 100 | 56.419 | Square | 2500 | 1.7725 | Horizontal | Unknown | -20 | -8.5 | 0.000833 | 6.75 | 0.911 | 0 | 0 | 0 | 0 | Artificial Ice - Loading rate = 5 mm/min, Air Temp=14, Humidity=50
295 | 131 | Uniaxial Compressive | Laboratory Freshwater | Columnar | New | Rectangular Prism | 100 | 56.419 | Square | 2500 | 1.7725 | Horizontal | Unknown | -20 | -8.5 | 0.000833 | 6.75 | 0.911 | 0 | 0 | 0 | 0 | Artificial Ice - Loading rate = 5 mm/min, Air Temp=14, Humidity=50
296 | 131 | Uniaxial Compressive | Laboratory Freshwater | Columnar | New | Rectangular Prism | 100 | 56.419 | Square | 2500 | 1.7725 | Horizontal | Unknown | -20 | -8.5 | 0.000833 | 6.75 | 0.911 | 0 | 0 | 0 | 0 | Artificial Ice - Loading rate = 5 mm/min, Air Temp=10, Humidity=70
297 | 131 | Uniaxial Compressive | Laboratory Freshwater | Columnar | New | Rectangular Prism | 100 | 56.419 | Square | 2500 | 1.7725 | Horizontal | Unknown | -20 | -8.5 | 0.000833 | 6.75 | 0.911 | 0 | 0 | 0 | 0 | Artificial Ice - Loading rate = 5 mm/min, Air Temp=22, Humidity=35
298 | 132 | Uniaxial Compressive | Laboratory Freshwater | Columnar | New | Cylinder | 5.36 | 18.49 | Circle | 268.512 | 0.28989 | Vertical | Vertical | -14 | -11 | 130 | 8 | 1 | 0 | 0 | 0 | 0 | specimens were not exactly cylindrical - Ice was single crystal
299 | 132 | Uniaxial Compressive | Laboratory Freshwater | Columnar | New | Cylinder | 5.49 | 18.62 | Circle | 272.301 | 0.29484 | Vertical | Vertical | -14 | -11.3 | 882 | 8 | 1 | 0 | 0 | 0 | 0
300 | 132 | Uniaxial Compressive | Laboratory Freshwater | Columnar | New | Cylinder | 5.77 | 18.42 | Circle | 266.4828 | 0.31325 | Vertical | Vertical | -14 | -11.4 | 260 | 8 | 1 | 0 | 0 | 0 | 0
301 | 132 | Uniaxial Compressive | Laboratory Freshwater | Columnar | New | Cylinder | 5.26 | 18.52 | Circle | 269.384 | 0.28402 | Vertical | Vertical | -14 | -9.3 | 460 | 8 | 1 | 0 | 0 | 0 | 0
302 | 132 | Uniaxial Compressive | Laboratory Freshwater | Columnar | New | Cylinder | 5.54 | 18.39 | Circle | 265.6155 | 0.30125 | Vertical | Vertical | -14 | -12.1 | 425 | 8 | 1 | 0 | 0 | 0 | 0
303 | 132 | Uniaxial Compressive | Laboratory Freshwater | Columnar | New | Cylinder | 5.38 | 18.37 | Circle | 265.038 | 0.29287 | Vertical | Vertical | -14 | -11 | 90 | 8 | 1 | 0 | 0 | 0 | 0
304 | 132 | Uniaxial Compressive | Laboratory Freshwater | Columnar | New | Cylinder | 5.46 | 18.31 | Circle | 263.3095 | 0.2982 | Vertical | Vertical | -14 | -12 | 611 | 8 | 1 | 0 | 0 | 0 | 0
305 | 132 | Uniaxial Compressive | Laboratory Freshwater | Columnar | New | Cylinder | 5.05 | 18.38 | Circle | 265.3267 | 0.27476 | Vertical | Vertical | -14 | -11 | 1122 | 8 | 1 | 0 | 0 | 0 | 0
306 | 132 | Uniaxial Compressive | Laboratory Freshwater | Polycrystalline | New | Cylinder | 5.5 | 18 | Circle | 254.469 | 0.30556 | Vertical | Random | -14 | -9.8 | 770 | 3.25 | 1 | 0 | 0 | 0 | 0
307 | 132 | Uniaxial Compressive | Laboratory Freshwater | Polycrystalline | New | Cylinder | 5.5 | 18 | Circle | 254.469 | 0.30556 | Vertical | Random | -14 | -10 | 140 | 3.25 | 1 | 0 | 0 | 0 | 0
308 | 132 | Uniaxial Compressive | Laboratory Freshwater | Polycrystalline | New | Cylinder | 5.5 | 18 | Circle | 254.469 | 0.30556 | Vertical | Random | -14 | -11 | 92 | 3.25 | 1 | 0 | 0 | 0 | 0
309 | 132 | Uniaxial Compressive | Laboratory Freshwater | Polycrystalline | New | Cylinder | 5.5 | 18 | Circle | 254.469 | 0.30556 | Vertical | Random | -14 | -12.2 | 180 | 3.25 | 1 | 0 | 0 | 0 | 0
310 | 132 | Uniaxial Compressive | Laboratory Freshwater | Polycrystalline | New | Cylinder | 2.3 | 18 | Circle | 254.469 | 0.12778 | Vertical | Random | -14 | -10.2 | 312 | 3.25 | 1 | 0 | 0 | 0 | 0
311 | 132 | Uniaxial Compressive | Laboratory Freshwater | Polycrystalline | New | Cylinder | 2.3 | 18 | Circle | 254.469 | 0.12778 | Vertical | Random | -14 | -11.5 | 225 | 3.25 | 1 | 0 | 0 | 0 | 0
312 | 132 | Uniaxial Compressive | Laboratory Freshwater | Polycrystalline | New | Cylinder | 2.3 | 18 | Circle | 254.469 | 0.12778 | Vertical | Random | -14 | -9.7 | 740 | 3.25 | 1 | 0 | 0 | 0 | 0
313 | 132 | Uniaxial Compressive | Laboratory Freshwater | Polycrystalline | New | Cylinder | 2.3 | 18 | Circle | 254.469 | 0.12778 | Vertical | Random | -14 | -10 | 408 | 3.25 | 1 | 0 | 0 | 0 | 0
314 | 132 | Uniaxial Compressive | Laboratory Freshwater | Polycrystalline | New | Cylinder | 2.3 | 18 | Circle | 254.469 | 0.12778 | Vertical | Random | -14 | -9 | 397 | 3.25 | 1 | 0 | 0 | 0 | 0
315 | 132 | Uniaxial Compressive | Laboratory Freshwater | Polycrystalline | New | Cylinder | 0.89 | 18 | Circle | 254.469 | 0.049444 | Vertical | Random | -14 | -11 | 672 | 3.25 | 1 | 0 | 0 | 0 | 0
316 | 132 | Uniaxial Compressive | Laboratory Freshwater | Polycrystalline | New | Cylinder | 0.89 | 18 | Circle | 254.469 | 0.049444 | Vertical | Random | -14 | -10.1 | 740 | 3.25 | 1 | 0 | 0 | 0 | 0
317 | 132 | Uniaxial Compressive | Laboratory Freshwater | Polycrystalline | New | Cylinder | 0.89 | 18 | Circle | 254.469 | 0.049444 | Vertical | Random | -14 | -10.1 | 550 | 3.25 | 1 | 0 | 0 | 0 | 0
318 | 132 | Uniaxial Compressive | Laboratory Freshwater | Polycrystalline | New | Cylinder | 5.5 | 19 | Circle | 283.5287 | 0.28947 | Vertical | Random | -14 | -30 | 62 | -5 | 1 | 0 | 0 | 0 | 0
319 | 132 | Uniaxial Compressive | Laboratory Freshwater | Polycrystalline | New | Cylinder | 5.5 | 19 | Circle | 283.5287 | 0.28947 | Vertical | Random | -14 | -28.7 | 209 | -5 | 1 | 0 | 0 | 0 | 0
320 | 132 | Uniaxial Compressive | Laboratory Freshwater | Polycrystalline | New | Cylinder | 5.5 | 19 | Circle | 283.5287 | 0.28947 | Vertical | Random | -14 | -33.8 | 290 | -5 | 1 | 0 | 0 | 0 | 0
321 | 132 | Uniaxial Compressive | Laboratory Freshwater | Polycrystalline | New | Cylinder | 5.5 | 19 | Circle | 283.5287 | 0.28947 | Vertical | Random | -14 | -31.8 | 214 | -5 | 1 | 0 | 0 | 0 | 0
322 | 132 | Uniaxial Compressive | Laboratory Freshwater | Polycrystalline | New | Cylinder | 2.3 | 19 | Circle | 283.5287 | 0.12105 | Vertical | Random | -14 | -31.9 | 426 | -5 | 1 | 0 | 0 | 0 | 0
323 | 132 | Uniaxial Compressive | Laboratory Freshwater | Polycrystalline | New | Cylinder | 2.3 | 19 | Circle | 283.5287 | 0.12105 | Vertical | Random | -14 | -30 | 580 | -5 | 1 | 0 | 0 | 0 | 0
324 | 132 | Uniaxial Compressive | Laboratory Freshwater | Polycrystalline | New | Cylinder | 2.3 | 19 | Circle | 283.5287 | 0.12105 | Vertical | Random | -14 | -29.7 | 323 | -5 | 1 | 0 | 0 | 0 | 0
325 | 132 | Uniaxial Compressive | Laboratory Freshwater | Polycrystalline | New | Cylinder | 2.3 | 19 | Circle | 283.5287 | 0.12105 | Vertical | Random | -14 | -32.9 | 250 | -5 | 1 | 0 | 0 | 0 | 0
326 | 132 | Uniaxial Compressive | Laboratory Freshwater | Polycrystalline | New | Cylinder | 2.3 | 19 | Circle | 283.5287 | 0.12105 | Vertical | Random | -14 | -31.7 | 502 | -5 | 1 | 0 | 0 | 0 | 0
327 | 132 | Uniaxial Compressive | Laboratory Freshwater | Polycrystalline | New | Cylinder | 0.89 | 19 | Circle | 283.5287 | 0.046842 | Vertical | Random | -14 | -33 | 596 | -5 | 1 | 0 | 0 | 0 | 0
328 | 132 | Uniaxial Compressive | Laboratory Freshwater | Polycrystalline | New | Cylinder | 0.89 | 19 | Circle | 283.5287 | 0.046842 | Vertical | Random | -14 | -33 | 978 | -5 | 1 | 0 | 0 | 0 | 0
329 | 132 | Uniaxial Compressive | Laboratory Freshwater | Polycrystalline | New | Cylinder | 0.89 | 19 | Circle | 283.5287 | 0.046842 | Vertical | Random | -14 | -30 | 842 | -5 | 1 | 0 | 0 | 0 | 0
330 | 132 | Uniaxial Compressive | Laboratory Freshwater | Polycrystalline | New | Cylinder | 0.89 | 19 | Circle | 283.5287 | 0.046842 | Vertical | Random | -14 | -32 | 1441 | -5 | 1 | 0 | 0 | 0 | 0
331 | 132 | Uniaxial Compressive | Laboratory Freshwater | Columnar | New | Cylinder | 5.66 | 17.46 | Circle | 239.4299 | 0.32417 | Vertical | Diagonal | -14 | -11.5 | 318 | -5 | 1 | 0 | 0 | 0 | 0
332 | 132 | Uniaxial Compressive | Laboratory Freshwater | Columnar | New | Cylinder | 5.74 | 17.46 | Circle | 239.4299 | 0.32875 | Vertical | Diagonal | -14 | -10.3 | 200 | -5 | 1 | 0 | 0 | 0 | 0
333 | 132 | Uniaxial Compressive | Laboratory Freshwater | Columnar | New | Cylinder | 5.74 | 17.46 | Circle | 239.4299 | 0.32875 | Vertical | Diagonal | -14 | -10.3 | 139 | -5 | 1 | 0 | 0 | 0 | 0
334 | 132 | Uniaxial Compressive | Laboratory Freshwater | Columnar | New | Cylinder | 5.89 | 19 | Circle | 283.5287 | 0.31 | Vertical | Diagonal | -14 | -10 | 187 | -5 | 1 | 0 | 0 | 0 | 0
335 | 132 | Uniaxial Compressive | Laboratory Freshwater | Columnar | New | Cylinder | 5.92 | 19 | Circle | 283.5287 | 0.31158 | Vertical | Diagonal | -14 | -10.5 | 278 | -5 | 1 | 0 | 0 | 0 | 0
336 | 132 | Uniaxial Compressive | Laboratory Freshwater | Columnar | New | Cylinder | 8.69 | 19 | Circle | 283.5287 | 0.45737 | Vertical | Diagonal | -14 | -11 | 80 | -5 | 1 | 0 | 0 | 0 | 0
337 | 133 | Uniaxial Compressive | Laboratory Freshwater | Polycrystalline | New | Cylinder | 40 | 20 | Circle | 314.1593 | 2 | Unknown | Random | -10 | -42 | 0.0002 | 0.9 | 0.917 | 0 | 0 | 0 | 0 | polycrystalline ice Ih
338 | 133 | Uniaxial Compressive | Laboratory Freshwater | Polycrystalline | New | Cylinder | 40 | 20 | Circle | 314.1593 | 2 | Unknown | Random | -10 | -72 | 0.0002 | 0.9 | 0.917 | 0 | 0 | 0 | 0 | polycrystalline ice Ih
339 | 141 | Uniaxial Tensile | Laboratory Saline | Columnar | First Year | Cylinder | 279.5 | 101.6 | Circle | 8107.3197 | 2.751 | Vertical | Horizontal | -32.5 | -10 | 0.001 | 3.5 | 0.914 | 4.3 | 0 | 0 | 0
340 | 141 | Uniaxial Tensile | Laboratory Saline | Columnar | First Year | Cylinder | 279.5 | 101.6 | Circle | 8107.3197 | 2.751 | Vertical | Horizontal | -32.5 | -10 | 1e-07 | 3.5 | 0.914 | 4.3 | 0 | 0 | 0
341 | 141 | Uniaxial Tensile | Sea Saltwater - Field | Columnar | First Year | Cylinder | 279.5 | 101.6 | Circle | 8107.3197 | 2.751 | Horizontal | Vertical | -26 | -10 | 0.001 | 4.2 | 0.9 | 4.3 | 0 | 0 | 0
342 | 141 | Uniaxial Tensile | Sea Saltwater - Field | Columnar | First Year | Cylinder | 279.5 | 101.6 | Circle | 8107.3197 | 2.751 | Horizontal | Vertical | -26 | -10 | 1e-07 | 4.2 | 0.9 | 4.3 | 0 | 0 | 0
343 | 141 | Uniaxial Tensile | Laboratory Saline | Columnar | First Year | Cylinder | 279.5 | 101.6 | Circle | 8107.3197 | 2.751 | Vertical | Horizontal | -32.5 | -10 | 1e-07 | 3.5 | 0.914 | 4.3 | 0 | 0 | 0
344 | 142 | Uniaxial Compressive | Laboratory Freshwater | Polycrystalline | New | Cube | 200 | 225.6758 | Square | 40000 | 0.88623 | Unknown | Unknown | -10 | -10 | 1e-05 | 1 | 0.9175 | 0 | 0 | 0 | 0
345 | 142 | Uniaxial Compressive | Laboratory Freshwater | Polycrystalline | New | Cube | 70 | 78.9865 | Square | 4900 | 0.88623 | Unknown | Unknown | -10 | -10 | 0.01 | 1 | 0.9175 | 0 | 0 | 0 | 0
346 | 142 | Uniaxial Compressive | Laboratory Freshwater | Polycrystalline | New | Cube | 150 | 169.2569 | Square | 22500 | 0.88623 | Unknown | Unknown | -10 | -10 | 0.01 | 1 | 0.9175 | 0 | 0 | 0 | 0
347 | 143 | Uniaxial Tensile | Laboratory Freshwater | Polycrystalline | New | Cylinder | 231 | 91 | Circle | 6503.8822 | 2.5385 | Unknown | Random | -5 | -10 | 0.001 | 1.4 | 0.9162 | 0 | 0 | 0 | 0
348 | 143 | Uniaxial Tensile | Laboratory Freshwater | Polycrystalline | New | Cylinder | 231 | 91 | Circle | 6503.8822 | 2.5385 | Unknown | Random | -5 | -10 | 0.001 | 1.8 | 0.9162 | 0 | 0 | 0 | 0
349 | 143 | Uniaxial Tensile | Laboratory Freshwater | Polycrystalline | New | Cylinder | 231 | 91 | Circle | 6503.8822 | 2.5385 | Unknown | Random | -5 | -10 | 0.001 | 2.2 | 0.9162 | 0 | 0 | 0 | 0
350 | 143 | Uniaxial Tensile | Laboratory Freshwater | Polycrystalline | New | Cylinder | 231 | 91 | Circle | 6503.8822 | 2.5385 | Unknown | Random | -5 | -10 | 0.001 | 2.2 | 0.9162 | 0 | 0 | 0 | 0
351 | 143 | Uniaxial Tensile | Laboratory Freshwater | Polycrystalline | New | Cylinder | 231 | 91 | Circle | 6503.8822 | 2.5385 | Unknown | Random | -5 | -10 | 0.001 | 2.4 | 0.9162 | 0 | 0 | 0 | 0
352 | 143 | Uniaxial Tensile | Laboratory Freshwater | Polycrystalline | New | Cylinder | 231 | 91 | Circle | 6503.8822 | 2.5385 | Unknown | Random | -5 | -10 | 0.001 | 2.5 | 0.9162 | 0 | 0 | 0 | 0
353 | 143 | Uniaxial Tensile | Laboratory Freshwater | Polycrystalline | New | Cylinder | 231 | 91 | Circle | 6503.8822 | 2.5385 | Unknown | Random | -5 | -10 | 0.001 | 2.8 | 0.9162 | 0 | 0 | 0 | 0
354 | 143 | Uniaxial Tensile | Laboratory Freshwater | Polycrystalline | New | Cylinder | 231 | 91 | Circle | 6503.8822 | 2.5385 | Unknown | Random | -5 | -10 | 0.001 | 2.8 | 0.9162 | 0 | 0 | 0 | 0
355 | 143 | Uniaxial Tensile | Laboratory Freshwater | Polycrystalline | New | Cylinder | 231 | 91 | Circle | 6503.8822 | 2.5385 | Unknown | Random | -5 | -10 | 0.001 | 3 | 0.9162 | 0 | 0 | 0 | 0
356 | 143 | Uniaxial Tensile | Laboratory Freshwater | Polycrystalline | New | Cylinder | 231 | 91 | Circle | 6503.8822 | 2.5385 | Unknown | Random | -5 | -10 | 0.001 | 3.1 | 0.9162 | 0 | 0 | 0 | 0
357 | 143 | Uniaxial Tensile | Laboratory Freshwater | Polycrystalline | New | Cylinder | 231 | 91 | Circle | 6503.8822 | 2.5385 | Unknown | Random | -5 | -10 | 0.001 | 3.2 | 0.9162 | 0 | 0 | 0 | 0
358 | 143 | Uniaxial Tensile | Laboratory Freshwater | Polycrystalline | New | Cylinder | 231 | 91 | Circle | 6503.8822 | 2.5385 | Unknown | Random | -5 | -10 | 0.001 | 3.6 | 0.9162 | 0 | 0 | 0 | 0
359 | 143 | Uniaxial Tensile | Laboratory Freshwater | Polycrystalline | New | Cylinder | 231 | 91 | Circle | 6503.8822 | 2.5385 | Unknown | Random | -5 | -10 | 0.001 | 4.5 | 0.9162 | 0 | 0 | 0 | 0
360 | 143 | Uniaxial Tensile | Laboratory Freshwater | Polycrystalline | New | Cylinder | 231 | 91 | Circle | 6503.8822 | 2.5385 | Unknown | Random | -5 | -10 | 0.001 | 4.6 | 0.9162 | 0 | 0 | 0 | 0
361 | 143 | Uniaxial Tensile | Laboratory Freshwater | Polycrystalline | New | Cylinder | 231 | 91 | Circle | 6503.8822 | 2.5385 | Unknown | Random | -5 | -10 | 0.001 | 5.6 | 0.9162 | 0 | 0 | 0 | 0
362 | 143 | Uniaxial Tensile | Laboratory Freshwater | Polycrystalline | New | Cylinder | 231 | 91 | Circle | 6503.8822 | 2.5385 | Unknown | Random | -5 | -10 | 0.001 | 7.5 | 0.9162 | 0 | 0 | 0 | 0
363 | 143 | Uniaxial Tensile | Laboratory Freshwater | Polycrystalline | New | Cylinder | 231 | 91 | Circle | 6503.8822 | 2.5385 | Unknown | Random | -5 | -10 | 0.001 | 7.6 | 0.9162 | 0 | 0 | 0 | 0
364 | 143 | Uniaxial Tensile | Laboratory Freshwater | Polycrystalline | New | Cylinder | 231 | 91 | Circle | 6503.8822 | 2.5385 | Unknown | Random | -5 | -10 | 0.001 | 7.9 | 0.9162 | 0 | 0 | 0 | 0
365 | 143 | Uniaxial Tensile | Laboratory Freshwater | Polycrystalline | New | Cylinder | 231 | 91 | Circle | 6503.8822 | 2.5385 | Unknown | Random | -5 | -10 | 1e-07 | 1.7 | 0.9162 | 0 | 0 | 0 | 0
366 | 143 | Uniaxial Tensile | Laboratory Freshwater | Polycrystalline | New | Cylinder | 231 | 91 | Circle | 6503.8822 | 2.5385 | Unknown | Random | -5 | -10 | 1e-07 | 2.3 | 0.9162 | 0 | 0 | 0 | 0
367 | 143 | Uniaxial Tensile | Laboratory Freshwater | Polycrystalline | New | Cylinder | 231 | 91 | Circle | 6503.8822 | 2.5385 | Unknown | Random | -5 | -10 | 1e-07 | 2.6 | 0.9162 | 0 | 0 | 0 | 0
368 | 143 | Uniaxial Tensile | Laboratory Freshwater | Polycrystalline | New | Cylinder | 231 | 91 | Circle | 6503.8822 | 2.5385 | Unknown | Random | -5 | -10 | 1e-07 | 3 | 0.9162 | 0 | 0 | 0 | 0
369 | 143 | Uniaxial Tensile | Laboratory Freshwater | Polycrystalline | New | Cylinder | 231 | 91 | Circle | 6503.8822 | 2.5385 | Unknown | Random | -5 | -10 | 1e-07 | 3.4 | 0.9162 | 0 | 0 | 0 | 0
370 | 143 | Uniaxial Tensile | Laboratory Freshwater | Polycrystalline | New | Cylinder | 231 | 91 | Circle | 6503.8822 | 2.5385 | Unknown | Random | -5 | -10 | 1e-07 | 4.1 | 0.9162 | 0 | 0 | 0 | 0
371 | 143 | Uniaxial Tensile | Laboratory Freshwater | Polycrystalline | New | Cylinder | 231 | 91 | Circle | 6503.8822 | 2.5385 | Unknown | Random | -5 | -10 | 1e-07 | 5.2 | 0.9162 | 0 | 0 | 0 | 0
372 | 143 | Uniaxial Tensile | Laboratory Freshwater | Polycrystalline | New | Cylinder | 231 | 91 | Circle | 6503.8822 | 2.5385 | Unknown | Random | -5 | -10 | 1e-07 | 5.7 | 0.9162 | 0 | 0 | 0 | 0
373 | 143 | Uniaxial Tensile | Laboratory Freshwater | Polycrystalline | New | Cylinder | 231 | 91 | Circle | 6503.8822 | 2.5385 | Unknown | Random | -5 | -10 | 1e-07 | 6.3 | 0.9162 | 0 | 0 | 0 | 0
374 | 143 | Uniaxial Tensile | Laboratory Freshwater | Polycrystalline | New | Cylinder | 231 | 91 | Circle | 6503.8822 | 2.5385 | Unknown | Random | -5 | -10 | 1e-07 | 6.7 | 0.9162 | 0 | 0 | 0 | 0
375 | 144 | Uniaxial Compressive | Laboratory Freshwater | Polycrystalline | New | Cylinder | 127 | 50.8 | Circle | 2026.8299 | 2.5 | Unknown | Unknown | -5 | -5 | 5.14e-05 | 1.2 | 0.917 | 0 | 0 | 0 | 0
376 | 144 | Uniaxial Compressive | Laboratory Freshwater | Polycrystalline | New | Cylinder | 127 | 50.8 | Circle | 2026.8299 | 2.5 | Unknown | Unknown | -5 | -5 | 2.2e-05 | 1.2 | 0.917 | 0 | 0 | 0 | 0
377 | 144 | Uniaxial Compressive | Laboratory Freshwater | Polycrystalline | New | Cylinder | 127 | 50.8 | Circle | 2026.8299 | 2.5 | Unknown | Unknown | -5 | -5 | 1.34e-05 | 1.2 | 0.917 | 0 | 0 | 0 | 0
378 | 144 | Uniaxial Compressive | Laboratory Freshwater | Polycrystalline | New | Cylinder | 127 | 50.8 | Circle | 2026.8299 | 2.5 | Unknown | Unknown | -5 | -5 | 1.15e-05 | 1.2 | 0.917 | 0 | 0 | 0 | 0
379 | 144 | Uniaxial Compressive | Laboratory Freshwater | Polycrystalline | New | Cylinder | 127 | 50.8 | Circle | 2026.8299 | 2.5 | Unknown | Unknown | -5 | -5 | 6.11e-06 | 1.2 | 0.917 | 0 | 0 | 0 | 0
380 | 144 | Uniaxial Compressive | Laboratory Freshwater | Polycrystalline | New | Cylinder | 127 | 50.8 | Circle | 2026.8299 | 2.5 | Unknown | Unknown | -5 | -5 | 6.09e-06 | 1.2 | 0.917 | 0 | 0 | 0 | 0
381 | 144 | Uniaxial Compressive | Laboratory Freshwater | Polycrystalline | New | Cylinder | 127 | 50.8 | Circle | 2026.8299 | 2.5 | Unknown | Unknown | -5 | -5 | 1.63e-06 | 1.2 | 0.917 | 0 | 0 | 0 | 0
382 | 144 | Uniaxial Compressive | Laboratory Freshwater | Polycrystalline | New | Cylinder | 127 | 50.8 | Circle | 2026.8299 | 2.5 | Unknown | Unknown | -5 | -5 | 0.000103 | 1.2 | 0.917 | 0 | 0 | 0 | 0
383 | 144 | Uniaxial Compressive | Laboratory Freshwater | Polycrystalline | New | Cylinder | 127 | 50.8 | Circle | 2026.8299 | 2.5 | Unknown | Unknown | -5 | -5 | 1.13e-06 | 1.2 | 0.917 | 0 | 0 | 0 | 0
384 | 144 | Uniaxial Compressive | Laboratory Freshwater | Polycrystalline | New | Cylinder | 127 | 50.8 | Circle | 2026.8299 | 2.5 | Unknown | Unknown | -5 | -5 | 1.32e-06 | 1.2 | 0.917 | 0 | 0 | 0 | 0
385 | 144 | Uniaxial Compressive | Laboratory Freshwater | Polycrystalline | New | Cylinder | 127 | 50.8 | Circle | 2026.8299 | 2.5 | Unknown | Unknown | -5 | -5 | 6.2e-06 | 1.2 | 0.917 | 0 | 0 | 0 | 0
386 | 144 | Uniaxial Compressive | Laboratory Freshwater | Polycrystalline | New | Cylinder | 127 | 50.8 | Circle | 2026.8299 | 2.5 | Unknown | Unknown | -5 | -5 | 2.65e-06 | 1.2 | 0.917 | 0 | 0 | 0 | 0
387 | 144 | Uniaxial Compressive | Laboratory Freshwater | Polycrystalline | New | Cylinder | 127 | 50.8 | Circle | 2026.8299 | 2.5 | Unknown | Unknown | -5 | -5 | 0.00114 | 1.2 | 0.917 | 0 | 0 | 0 | 0
388 | 144 | Uniaxial Compressive | Laboratory Freshwater | Polycrystalline | New | Cylinder | 127 | 50.8 | Circle | 2026.8299 | 2.5 | Unknown | Unknown | -5 | -5 | 0.000795 | 1.2 | 0.917 | 0 | 0 | 0 | 0
389 | 144 | Uniaxial Compressive | Laboratory Freshwater | Polycrystalline | New | Cylinder | 127 | 50.8 | Circle | 2026.8299 | 2.5 | Unknown | Unknown | -5 | -5 | 8.32e-05 | 1.2 | 0.917 | 0 | 0 | 0 | 0
390 | 144 | Uniaxial Compressive | Laboratory Freshwater | Polycrystalline | New | Cylinder | 127 | 50.8 | Circle | 2026.8299 | 2.5 | Unknown | Unknown | -5 | -5 | 8.35e-06 | 1.2 | 0.917 | 0 | 0 | 0 | 0
391 | 144 | Uniaxial Compressive | Laboratory Freshwater | Polycrystalline | New | Cylinder | 127 | 50.8 | Circle | 2026.8299 | 2.5 | Unknown | Unknown | -5 | -5 | 5.91e-06 | 1.2 | 0.917 | 0 | 0 | 0 | 0
392 | 144 | Uniaxial Compressive | Laboratory Freshwater | Polycrystalline | New | Cylinder | 127 | 50.8 | Circle | 2026.8299 | 2.5 | Unknown | Unknown | -5 | -5 | 1.23e-05 | 1.2 | 0.917 | 0 | 0 | 0 | 0
393 | 144 | Uniaxial Compressive | Laboratory Freshwater | Polycrystalline | New | Cylinder | 127 | 50.8 | Circle | 2026.8299 | 2.5 | Unknown | Unknown | -5 | -5 | 2.3e-06 | 1.2 | 0.917 | 0 | 0 | 0 | 0
394 | 144 | Uniaxial Compressive | Laboratory Freshwater | Polycrystalline | New | Cylinder | 127 | 50.8 | Circle | 2026.8299 | 2.5 | Unknown | Unknown | -5 | -5 | 1.64e-06 | 1.2 | 0.917 | 0 | 0 | 0 | 0
395 | 144 | Uniaxial Compressive | Laboratory Freshwater | Polycrystalline | New | Cylinder | 127 | 50.8 | Circle | 2026.8299 | 2.5 | Unknown | Unknown | -5 | -5 | 2.25e-06 | 1.2 | 0.917 | 0 | 0 | 0 | 0
396 | 144 | Uniaxial Compressive | Laboratory Freshwater | Polycrystalline | New | Cylinder | 127 | 50.8 | Circle | 2026.8299 | 2.5 | Unknown | Unknown | -5 | -5 | 1.15e-06 | 1.2 | 0.917 | 0 | 0 | 0 | 0
397 | 144 | Uniaxial Compressive | Laboratory Freshwater | Polycrystalline | New | Cylinder | 127 | 50.8 | Circle | 2026.8299 | 2.5 | Unknown | Unknown | -5 | -5 | 7.8e-07 | 1.2 | 0.917 | 0 | 0 | 0 | 0
398 | 144 | Uniaxial Compressive | Laboratory Freshwater | Polycrystalline | New | Cylinder | 127 | 50.8 | Circle | 2026.8299 | 2.5 | Unknown | Unknown | -5 | -5 | 7.8e-07 | 1.2 | 0.917 | 0 | 0 | 0 | 0
399 | 144 | Uniaxial Compressive | Laboratory Freshwater | Polycrystalline | New | Cylinder | 127 | 50.8 | Circle | 2026.8299 | 2.5 | Unknown | Unknown | -5 | -5 | 5.3e-07 | 1.2 | 0.917 | 0 | 0 | 0 | 0
400 | 144 | Uniaxial Compressive | Laboratory Freshwater | Polycrystalline | New | Cylinder | 127 | 50.8 | Circle | 2026.8299 | 2.5 | Unknown | Unknown | -5 | -5 | 1e-07 | 1.2 | 0.917 | 0 | 0 | 0 | 0
401 | 146 | Uniaxial Compressive | Sea Saltwater - Field | Columnar | First Year | Cylinder | 250 | 76 | Circle | 4536.4598 | 3.2895 | Unknown | Vertical | -25 | -10 | 5.4e-05 | -5 | 0.9 | 3.8 | 0 | 0 | 0
402 | 146 | Uniaxial Compressive | Sea Saltwater - Field | Columnar | First Year | Cylinder | 250 | 76 | Circle | 4536.4598 | 3.2895 | Unknown | Vertical | -25 | -10 | 3.5e-05 | -5 | 0.9 | 3.8 | 0 | 0 | 0
403 | 146 | Uniaxial Compressive | Sea Saltwater - Field | Columnar | First Year | Cylinder | 250 | 76 | Circle | 4536.4598 | 3.2895 | Unknown | Vertical | -25 | -10 | 3.6e-06 | -5 | 0.9 | 3.8 | 0 | 0 | 0
404 | 146 | Uniaxial Compressive | Sea Saltwater - Field | Columnar | First Year | Cylinder | 250 | 76 | Circle | 4536.4598 | 3.2895 | Unknown | Vertical | -25 | -10 | 5.4e-05 | -5 | 0.9 | 3.8 | 0 | 0 | 0
405 | 146 | Uniaxial Compressive | Sea Saltwater - Field | Columnar | First Year | Cylinder | 250 | 76 | Circle | 4536.4598 | 3.2895 | Unknown | Vertical | -25 | -10 | 2.5e-05 | -5 | 0.9 | 3.8 | 0 | 0 | 0
406 | 146 | Uniaxial Compressive | Sea Saltwater - Field | Columnar | First Year | Cylinder | 250 | 76 | Circle | 4536.4598 | 3.2895 | Unknown | Vertical | -25 | -10 | 2.7e-05 | -5 | 0.9 | 3.8 | 0 | 0 | 0
407 | 146 | Uniaxial Compressive | Sea Saltwater - Field | Columnar | First Year | Cylinder | 250 | 76 | Circle | 4536.4598 | 3.2895 | Unknown | Vertical | -25 | -10 | 6e-06 | -5 | 0.9 | 3.8 | 0 | 0 | 0
408 | 146 | Uniaxial Compressive | Sea Saltwater - Field | Columnar | First Year | Cylinder | 250 | 76 | Circle | 4536.4598 | 3.2895 | Unknown | Vertical | -25 | -10 | 3e-06 | -5 | 0.9 | 3.8 | 0 | 0 | 0
409 | 146 | Uniaxial Compressive | Sea Saltwater - Field | Columnar | First Year | Cylinder | 250 | 76 | Circle | 4536.4598 | 3.2895 | Unknown | Vertical | -25 | -10 | 3.6e-06 | -5 | 0.9 | 3.8 | 0 | 0 | 0
410 | 146 | Uniaxial Compressive | Sea Saltwater - Field | Columnar | First Year | Cylinder | 250 | 76 | Circle | 4536.4598 | 3.2895 | Unknown | Vertical | -25 | -10 | 3e-06 | -5 | 0.9 | 3.8 | 0 | 0 | 0
411 | 146 | Uniaxial Compressive | Sea Saltwater - Field | Columnar | First Year | Cylinder | 250 | 76 | Circle | 4536.4598 | 3.2895 | Unknown | Vertical | -25 | -10 | 2.7e-05 | -5 | 0.9 | 3.8 | 0 | 0 | 0
412 | 148 | Triaxial Compressive | Laboratory Freshwater | Polycrystalline | New | Cylinder | 75 | 70 | Circle | 3848.451 | 1.0714 | Unknown | Random | -10 | -10 | 0.02 | 1.5 | 0.8 | 0 | 0 | 0 | 5
413 | 148 | Triaxial Compressive | Laboratory Freshwater | Polycrystalline | New | Cylinder | 75 | 70 | Circle | 3848.451 | 1.0714 | Unknown | Random | -10 | -10 | 0.05 | 1.5 | 0.8 | 0 | 0 | 0 | 20
414 | 148 | Triaxial Compressive | Laboratory Freshwater | Polycrystalline | New | Cylinder | 75 | 70 | Circle | 3848.451 | 1.0714 | Unknown | Random | -10 | -10 | 0.05 | 1.5 | 0.8 | 0 | 0 | 0 | 5
415 | 149 | Triaxial Compressive | Laboratory Saline | Columnar | First Year | Cube | 155 | 174.8988 | Square | 24025 | 0.88623 | Horizontal | Vertical | -40 | -40 | 0.01 | 5.4 | 0.909 | 3.6 | 0 | 0.23 | 0 | prismatic plates and cubes (plates: 155 x 155 x 25 mm3; cubes: 155 x 155 x 155 mm3), Test Temperatures: - 10 and -40°C,
416 | 153 | Triaxial Compressive | Laboratory Freshwater | Polycrystalline | New | Cylinder | 32 | 12.7 | Circle | 126.6769 | 2.5197 | Vertical | Random | -53.15 | -53.15 | 3.5e-05 | 0.25 | 0.917 | 0 | 0 | 0 | 650 | Ice VI
417 | 153 | Triaxial Compressive | Laboratory Freshwater | Polycrystalline | New | Cylinder | 32 | 12.7 | Circle | 126.6769 | 2.5197 | Vertical | Random | -53.15 | -53.15 | 3.5e-05 | 0.25 | 0.917 | 0 | 0 | 0 | 600 | Ice VI
418 | 153 | Triaxial Compressive | Laboratory Freshwater | Polycrystalline | New | Cylinder | 32 | 12.7 | Circle | 126.6769 | 2.5197 | Vertical | Random | -33.15 | -33.15 | 3.5e-05 | 0.25 | 0.917 | 0 | 0 | 0 | 650 | Ice VI
419 | 153 | Triaxial Compressive | Laboratory Freshwater | Polycrystalline | New | Cylinder | 32 | 12.7 | Circle | 126.6769 | 2.5197 | Vertical | Random | -33.15 | -33.15 | 3.5e-05 | 0.25 | 0.917 | 0 | 0 | 0 | 500 | Ice V
420 | 153 | Triaxial Compressive | Laboratory Freshwater | Polycrystalline | New | Cylinder | 32 | 12.7 | Circle | 126.6769 | 2.5197 | Vertical | Random | -33.15 | -33.15 | 3.5e-05 | 0.25 | 0.917 | 0 | 0 | 0 | 400 | Ice V
421 | 154 | Triaxial Compressive | Laboratory Saline | Columnar | First Year | Cube | 159 | 179.4123 | Square | 25281 | 0.88623 | Horizontal | Random | -40 | -10 | 0.01 | 4.7 | 0.925 | 4.15 | 2 | 0.5 | 0
422 | 157 | Triaxial Compressive | Laboratory Freshwater | Single Crystal | New | Cylinder | 155 | 70 | Circle | 3848.451 | 2.2143 | Unknown | Random | -15 | -10 | 0.01 | 2.38 | 0.917 | 0 | 0 | 0 | 20 | ice were moulded using distilled and deaerated water
423 | 157 | Triaxial Compressive | Laboratory Freshwater | Single Crystal | New | Cylinder | 155 | 70 | Circle | 3848.451 | 2.2143 | Unknown | Random | -15 | -10 | 0.01 | 2.38 | 0.917 | 0 | 0 | 0 | 20 | ice were moulded using distilled and deaerated water
424 | 157 | Triaxial Compressive | Laboratory Freshwater | Single Crystal | New | Cylinder | 155 | 70 | Circle | 3848.451 | 2.2143 | Unknown | Random | -15 | -10 | 0.01 | 2.38 | 0.917 | 0 | 0 | 0 | 20 | ice were moulded using distilled and deaerated water
425 | 157 | Triaxial Compressive | Laboratory Freshwater | Single Crystal | New | Cylinder | 155 | 70 | Circle | 3848.451 | 2.2143 | Unknown | Random | -15 | -10 | 0.01 | 2.38 | 0.917 | 0 | 0 | 0 | 20 | ice were moulded using distilled and deaerated water
426 | 157 | Triaxial Compressive | Laboratory Freshwater | Single Crystal | New | Cylinder | 155 | 70 | Circle | 3848.451 | 2.2143 | Unknown | Random | -15 | -10 | 0.01 | 2.38 | 0.917 | 0 | 0 | 0 | 20 | ice were moulded using distilled and deaerated water
427 | 157 | Triaxial Compressive | Laboratory Freshwater | Single Crystal | New | Cylinder | 155 | 70 | Circle | 3848.451 | 2.2143 | Unknown | Random | -15 | -10 | 0.001 | 2.38 | 0.917 | 0 | 0 | 0 | 20 | ice were moulded using distilled and deaerated water
428 | 157 | Triaxial Compressive | Laboratory Freshwater | Single Crystal | New | Cylinder | 155 | 70 | Circle | 3848.451 | 2.2143 | Unknown | Random | -15 | -10 | 0.001 | 2.38 | 0.917 | 0 | 0 | 0 | 20 | ice were moulded using distilled and deaerated water
429 | 157 | Triaxial Compressive | Laboratory Freshwater | Single Crystal | New | Cylinder | 155 | 70 | Circle | 3848.451 | 2.2143 | Unknown | Random | -15 | -10 | 0.001 | 2.38 | 0.917 | 0 | 0 | 0 | 20 | ice were moulded using distilled and deaerated water
430 | 157 | Triaxial Compressive | Laboratory Freshwater | Single Crystal | New | Cylinder | 155 | 70 | Circle | 3848.451 | 2.2143 | Unknown | Random | -15 | -10 | 0.001 | 2.38 | 0.917 | 0 | 0 | 0 | 20 | ice were moulded using distilled and deaerated water
431 | 157 | Triaxial Compressive | Laboratory Freshwater | Single Crystal | New | Cylinder | 155 | 70 | Circle | 3848.451 | 2.2143 | Unknown | Random | -15 | -10 | 0.001 | 2.38 | 0.917 | 0 | 0 | 0 | 20 | ice were moulded using distilled and deaerated water
432 | 159 | Triaxial Compressive | Laboratory Freshwater | Single Crystal | New | Rectangular Prism | 120 | 55.2791 | Square | 2400 | 2.1708 | Vertical | Vertical | -20 | -20 | 0.001 | 10 | 0.917 | 0 | 0 | 0 | 19.9 | deaerated water
433 | 159 | Triaxial Compressive | Laboratory Freshwater | Single Crystal | New | Rectangular Prism | 120 | 55.2791 | Square | 2400 | 2.1708 | Vertical | Vertical | -20 | -20 | 0.001 | 10 | 0.917 | 0 | 0 | 0 | 19.2 | deaerated water
434 | 159 | Triaxial Compressive | Laboratory Freshwater | Single Crystal | New | Rectangular Prism | 120 | 55.2791 | Square | 2400 | 2.1708 | Vertical | Vertical | -20 | -20 | 0.01 | 10 | 0.917 | 0 | 0 | 0 | 17.5 | deaerated water
435 | 159 | Triaxial Compressive | Laboratory Freshwater | Single Crystal | New | Rectangular Prism | 120 | 55.2791 | Square | 2400 | 2.1708 | Vertical | Vertical | -20 | -20 | 0.001 | 10 | 0.917 | 0 | 0 | 0 | 19.3 | deaerated water
436 | 159 | Triaxial Compressive | Laboratory Freshwater | Single Crystal | New | Rectangular Prism | 120 | 55.2791 | Square | 2400 | 2.1708 | Vertical | Diagonal | -20 | -20 | 0.01 | 10 | 0.917 | 0 | 0 | 0 | 10.3 | c-axis at 45° to the loading direction - deaerated water
437 | 159 | Triaxial Compressive | Laboratory Freshwater | Single Crystal | New | Rectangular Prism | 120 | 55.2791 | Square | 2400 | 2.1708 | Vertical | Diagonal | -20 | -20 | 0.01 | 10 | 0.917 | 0 | 0 | 0 | 20.8 | c-axis at 45° to the loading direction - deaerated water
438 | 159 | Triaxial Compressive | Laboratory Freshwater | Single Crystal | New | Rectangular Prism | 120 | 55.2791 | Square | 2400 | 2.1708 | Vertical | Diagonal | -20 | -20 | 0.01 | 10 | 0.917 | 0 | 0 | 0 | 9.9 | c-axis at 45° to the loading direction - deaerated water
439 | 160 | Uniaxial Compressive | Laboratory Saline | Columnar | First Year | Rectangular Prism | 6 | 79.7885 | Rectangle | 5000 | 0.075199 | Vertical | Diagonal | -10 | -10 | 0.0001 | 8 | 0.907 | 4.3 | 0 | 0 | 0 | c-axis at 45° to the loading direction - S2 Ice - column diameter of about 8 mm
440 | 160 | Uniaxial Compressive | Laboratory Saline | Columnar | First Year | Rectangular Prism | 6 | 79.7885 | Rectangle | 5000 | 0.075199 | Vertical | Diagonal | -10 | -10 | 0.003 | 8 | 0.907 | 4.3 | 0 | 0 | 0 | c-axis at 45° to the loading direction - S2 Ice - column diameter of about 8 mm
441 | 161 | Triaxial Compressive | Laboratory Freshwater | Columnar | New | Cube | 155 | 174.8988 | Square | 24025 | 0.88623 | Horizontal | Vertical | 0 | -10 | 0.01 | 5.9 | 0.917 | 0 | 0 | 0.65 | 0 | The material was thus structurally similar to S2 river ice - Sigma2/Sigma1 = 0.65
442 | 161 | Triaxial Compressive | Laboratory Freshwater | Columnar | New | Cube | 155 | 174.8988 | Square | 24025 | 0.88623 | Horizontal | Vertical | 0 | -10 | 0.01 | 5.9 | 0.917 | 0 | 0 | 0.65 | 0 | The material was thus structurally similar to S2 river ice - Sigma2/Sigma1 = 0.65
443 | 170 | Uniaxial Compressive | Laboratory Freshwater | Single Crystal | New | Cylinder | 30 | 20 | Circle | 314.1593 | 1.5 | Unknown | Unknown | -15 | -20 | 30 | 20 | 0.93 | 0 | 0 | 0 | 0
444 | 179 | Uniaxial Compressive | Laboratory Freshwater | Columnar | New | Disk | 2.515 | 19 | Circle | 283.5287 | 0.13237 | Unknown | Horizontal | -15 | -15 | 272 | 1.5 | 0.897 | 0 | 0 | 0 | 0 | Impact Velocity = 7.04 m/s
445 | 179 | Uniaxial Compressive | Laboratory Freshwater | Columnar | New | Disk | 2.535 | 19 | Circle | 283.5287 | 0.13342 | Unknown | Horizontal | -15 | -14 | 224 | 1.5 | 0.897 | 0 | 0 | 0 | 0 | Impact Velocity = 7.04 m/s
446 | 179 | Uniaxial Compressive | Laboratory Freshwater | Columnar | New | Disk | 4.737 | 19 | Circle | 283.5287 | 0.24932 | Unknown | Horizontal | -15 | -15 | 117 | 1.5 | 0.897 | 0 | 0 | 0 | 0 | Impact Velocity = 4.95 m/s
447 | 179 | Uniaxial Compressive | Laboratory Freshwater | Columnar | New | Disk | 2.385 | 19 | Circle | 283.5287 | 0.12553 | Unknown | Horizontal | -15 | -13 | 156 | 1.5 | 0.897 | 0 | 0 | 0 | 0 | Impact Velocity = 5.18 m/s
448 | 179 | Uniaxial Compressive | Laboratory Freshwater | Columnar | New | Disk | 3.06 | 19 | Circle | 283.5287 | 0.16105 | Unknown | Horizontal | -15 | -13 | 119 | 1.5 | 0.897 | 0 | 0 | 0 | 0 | Impact Velocity = 5.14 m/s
449 | 179 | Uniaxial Compressive | Laboratory Freshwater | Columnar | New | Disk | 2.88 | 19 | Circle | 283.5287 | 0.15158 | Unknown | Horizontal | -15 | -14 | 100 | 1.5 | 0.897 | 0 | 0 | 0 | 0 | Impact Velocity = 2.46 m/s
450 | 179 | Uniaxial Compressive | Laboratory Freshwater | Columnar | New | Disk | 3.017 | 19 | Circle | 283.5287 | 0.15879 | Unknown | Horizontal | -15 | -14 | 118 | 1.5 | 0.897 | 0 | 0 | 0 | 0 | Impact Velocity = 1.89 m/s
451 | 179 | Uniaxial Compressive | Laboratory Freshwater | Columnar | New | Disk | 2.78 | 19 | Circle | 283.5287 | 0.14632 | Unknown | Horizontal | -15 | -14 | 175 | 1.5 | 0.897 | 0 | 0 | 0 | 0 | Impact Velocity = 3.01 m/s
452 | 179 | Uniaxial Compressive | Lake Freshwater - Laboratory | Columnar | First Year | Disk | 3.388 | 19 | Circle | 283.5287 | 0.17832 | Unknown | Horizontal | -15 | -15 | 108 | 1.5 | 0.897 | 0 | 0 | 0 | 0 | Impact Velocity = 5.25 m/s
453 | 179 | Uniaxial Compressive | Lake Freshwater - Laboratory | Columnar | First Year | Disk | 3.2 | 19 | Circle | 283.5287 | 0.16842 | Unknown | Horizontal | -15 | -17 | 156 | 1.5 | 0.897 | 0 | 0 | 0 | 0 | Impact Velocity = 5.49 m/s
454 | 179 | Uniaxial Compressive | Lake Freshwater - Laboratory | Columnar | First Year | Disk | 2.885 | 19 | Circle | 283.5287 | 0.15184 | Unknown | Horizontal | -15 | -16 | 190 | 1.5 | 0.897 | 0 | 0 | 0 | 0 | Impact Velocity = 6.09 m/s
455 | 179 | Uniaxial Compressive | Lake Freshwater - Laboratory | Columnar | First Year | Disk | 3.185 | 19 | Circle | 283.5287 | 0.16763 | Unknown | Horizontal | -15 | -16 | 141 | 1.5 | 0.897 | 0 | 0 | 0 | 0 | Impact Velocity = 4.3 m/s
456 | 179 | Uniaxial Compressive | Lake Freshwater - Laboratory | Columnar | First Year | Disk | 2.954 | 19 | Circle | 283.5287 | 0.15547 | Unknown | Horizontal | -15 | -17 | 263 | 1.5 | 0.897 | 0 | 0 | 0 | 0 | Impact Velocity = 6.99 m/s
457 | 179 | Uniaxial Compressive | Lake Freshwater - Laboratory | Columnar | First Year | Disk | 3.235 | 19 | Circle | 283.5287 | 0.17026 | Unknown | Horizontal | -15 | -17 | 208 | 1.5 | 0.897 | 0 | 0 | 0 | 0 | Impact Velocity = 6.93 m/s
458 | 179 | Uniaxial Compressive | Lake Freshwater - Laboratory | Columnar | First Year | Disk | 3.047 | 19 | Circle | 283.5287 | 0.16037 | Unknown | Horizontal | -15 | -15 | 223 | 1.5 | 0.897 | 0 | 0 | 0 | 0 | Impact Velocity = 6.45 m/s
459 | 179 | Uniaxial Compressive | Lake Freshwater - Laboratory | Columnar | First Year | Disk | 3.283 | 19 | Circle | 283.5287 | 0.17279 | Unknown | Horizontal | -15 | -15 | 191 | 1.5 | 0.897 | 0 | 0 | 0 | 0 | Impact Velocity = 6.18 m/s
460 | 179 | Uniaxial Compressive | Lake Freshwater - Laboratory | Columnar | First Year | Disk | 3.381 | 19 | Circle | 283.5287 | 0.17795 | Unknown | Horizontal | -15 | -17 | 243 | 1.5 | 0.897 | 0 | 0 | 0 | 0 | Impact Velocity = 8.82 m/s
461 | 179 | Uniaxial Compressive | Lake Freshwater - Laboratory | Columnar | First Year | Disk | 3.252 | 19 | Circle | 283.5287 | 0.17116 | Unknown | Horizontal | -15 | -15 | 172 | 1.5 | 0.897 | 0 | 0 | 0 | 0 | Impact Velocity = 8.54 m/s
462 | 179 | Uniaxial Compressive | Lake Freshwater - Laboratory | Columnar | First Year | Disk | 3.218 | 19 | Circle | 283.5287 | 0.16937 | Unknown | Horizontal | -15 | -15 | 463 | 1.5 | 0.897 | 0 | 0 | 0 | 0 | Impact Velocity = 5.42 m/s
463 | 179 | Uniaxial Compressive | Lake Freshwater - Laboratory | Columnar | First Year | Disk | 3.14 | 19 | Circle | 283.5287 | 0.16526 | Unknown | Horizontal | -15 | -15 | 505 | 1.5 | 0.897 | 0 | 0 | 0 | 0 | Impact Velocity = 5.77 m/s
464 | 179 | Uniaxial Compressive | Lake Freshwater - Laboratory | Columnar | First Year | Disk | 3.389 | 19 | Circle | 283.5287 | 0.17837 | Unknown | Horizontal | -15 | -15 | 501 | 1.5 | 0.897 | 0 | 0 | 0 | 0 | Impact Velocity = 5.08 m/s
465 | 179 | Uniaxial Compressive | Lake Freshwater - Laboratory | Columnar | First Year | Disk | 3.167 | 19 | Circle | 283.5287 | 0.16668 | Unknown | Horizontal | -15 | -15 | 379 | 1.5 | 0.897 | 0 | 0 | 0 | 0 | Impact Velocity = 5.37 m/s
466 | 179 | Uniaxial Compressive | Lake Freshwater - Laboratory | Columnar | First Year | Disk | 3.295 | 19 | Circle | 283.5287 | 0.17342 | Unknown | Horizontal | -15 | -15 | 299 | 1.5 | 0.897 | 0 | 0 | 0 | 0 | Impact Velocity = 4.72 m/s
467 | 179 | Uniaxial Compressive | Lake Freshwater - Laboratory | Columnar | First Year | Disk | 3.384 | 19 | Circle | 283.5287 | 0.17811 | Unknown | Horizontal | -15 | -13 | 430 | 1.5 | 0.897 | 0 | 0 | 0 | 0 | Impact Velocity = 5.8 m/s
468 | 179 | Uniaxial Compressive | Lake Freshwater - Laboratory | Columnar | First Year | Disk | 3.205 | 19 | Circle | 283.5287 | 0.16868 | Unknown | Horizontal | -15 | -15 | 349 | 1.5 | 0.897 | 0 | 0 | 0 | 0 | Impact Velocity = 4.41 m/s
469 | 179 | Uniaxial Compressive | Lake Freshwater - Laboratory | Columnar | First Year | Disk | 3.107 | 19 | Circle | 283.5287 | 0.16353 | Unknown | Horizontal | -15 | -15 | 430 | 1.5 | 0.897 | 0 | 0 | 0 | 0 | Impact Velocity = 7.04 m/s
470 | 179 | Uniaxial Compressive | Lake Freshwater - Laboratory | Columnar | First Year | Disk | 3.422 | 19 | Circle | 283.5287 | 0.18011 | Unknown | Horizontal | -15 | -14 | 245 | 1.5 | 0.897 | 0 | 0 | 0 | 0 | Impact Velocity = 6.44 m/s
471 | 179 | Uniaxial Compressive | Lake Freshwater - Laboratory | Columnar | First Year | Disk | 3.183 | 19 | Circle | 283.5287 | 0.16753 | Unknown | Horizontal | -15 | -15 | 407 | 1.5 | 0.897 | 0 | 0 | 0 | 0 | Impact Velocity = 6.46 m/s
472 | 179 | Uniaxial Compressive | Lake Freshwater - Laboratory | Columnar | First Year | Disk | 3.436 | 19 | Circle | 283.5287 | 0.18084 | Unknown | Horizontal | -15 | -15 | 346 | 1.5 | 0.897 | 0 | 0 | 0 | 0 | Impact Velocity = 6.99 m/s
473 | 179 | Uniaxial Compressive | Lake Freshwater - Laboratory | Columnar | First Year | Disk | 3.346 | 19 | Circle | 283.5287 | 0.17611 | Unknown | Horizontal | -15 | -15 | 591 | 1.5 | 0.897 | 0 | 0 | 0 | 0 | Impact Velocity = 7.48 m/s
474 | 179 | Uniaxial Compressive | Lake Freshwater - Laboratory | Columnar | First Year | Disk | 3.21 | 19 | Circle | 283.5287 | 0.16895 | Unknown | Horizontal | -15 | -15 | 412 | 1.5 | 0.897 | 0 | 0 | 0 | 0 | Impact Velocity = 7.34 m/s
475 | 179 | Uniaxial Compressive | Lake Freshwater - Laboratory | Columnar | First Year | Disk | 3.562 | 19 | Circle | 283.5287 | 0.18747 | Unknown | Horizontal | -15 | -15 | 368 | 1.5 | 0.897 | 0 | 0 | 0 | 0 | Impact Velocity = 8.36 m/s
476 | 179 | Uniaxial Compressive | Lake Freshwater - Laboratory | Columnar | First Year | Disk | 3.582 | 19 | Circle | 283.5287 | 0.18853 | Unknown | Horizontal | -15 | -12 | 357 | 1.5 | 0.897 | 0 | 0 | 0 | 0 | Impact Velocity = 7.03 m/s
477 | 179 | Uniaxial Compressive | Lake Freshwater - Laboratory | Columnar | First Year | Disk | 3.608 | 19 | Circle | 283.5287 | 0.18989 | Unknown | Horizontal | -15 | -15 | 453 | 1.5 | 0.897 | 0 | 0 | 0 | 0 | Impact Velocity = 6.99 m/s
478 | 179 | Uniaxial Compressive | Laboratory Freshwater | Columnar | New | Disk | 2.472 | 19 | Circle | 283.5287 | 0.13011 | Unknown | Horizontal | -15 | -15 | 310 | 1.5 | 0.897 | 0 | 0 | 0 | 0 | Impact Velocity = 4.23 m/s
479 | 179 | Uniaxial Compressive | Laboratory Freshwater | Columnar | New | Disk | 3.293 | 19 | Circle | 283.5287 | 0.17332 | Unknown | Horizontal | -15 | -15 | 337 | 1.5 | 0.897 | 0 | 0 | 0 | 0 | Impact Velocity = 4.64 m/s
480 | 179 | Uniaxial Compressive | Laboratory Freshwater | Columnar | New | Disk | 2.858 | 19 | Circle | 283.5287 | 0.15042 | Unknown | Horizontal | -15 | -15 | 305 | 1.5 | 0.897 | 0 | 0 | 0 | 0 | Impact Velocity = 3.28 m/s
481 | 179 | Uniaxial Compressive | Laboratory Freshwater | Columnar | New | Disk | 3.033 | 19 | Circle | 283.5287 | 0.15963 | Unknown | Horizontal | -15 | -15 | 320 | 1.5 | 0.897 | 0 | 0 | 0 | 0 | Impact Velocity = 5.48 m/s
482 | 179 | Uniaxial Compressive | Laboratory Freshwater | Columnar | New | Disk | 3.234 | 19 | Circle | 283.5287 | 0.17021 | Unknown | Horizontal | -15 | -15 | 311 | 1.5 | 0.897 | 0 | 0 | 0 | 0 | Impact Velocity = 5.25 m/s
483 | 179 | Uniaxial Compressive | Laboratory Freshwater | Columnar | New | Disk | 3.245 | 19 | Circle | 283.5287 | 0.17079 | Unknown | Horizontal | -15 | -15 | 270 | 1.5 | 0.897 | 0 | 0 | 0 | 0 | Impact Velocity = 4.9 m/s
484 | 179 | Uniaxial Compressive | Laboratory Freshwater | Columnar | New | Disk | 3.097 | 19 | Circle | 283.5287 | 0.163 | Unknown | Horizontal | -15 | -15 | 287 | 1.5 | 0.897 | 0 | 0 | 0 | 0 | Impact Velocity = 5.08 m/s
485 | 179 | Uniaxial Compressive | Laboratory Freshwater | Columnar | New | Disk | 3.314 | 19 | Circle | 283.5287 | 0.17442 | Unknown | Horizontal | -15 | -15 | 299 | 1.5 | 0.897 | 0 | 0 | 0 | 0 | Impact Velocity = 5.91 m/s
486 | 179 | Uniaxial Compressive | Laboratory Freshwater | Columnar | New | Disk | 3.064 | 19 | Circle | 283.5287 | 0.16126 | Unknown | Horizontal | -15 | -14 | 574 | 1.5 | 0.897 | 0 | 0 | 0 | 0 | Impact Velocity = 6.93 m/s
487 | 179 | Uniaxial Compressive | Laboratory Freshwater | Columnar | New | Disk | 3.405 | 19 | Circle | 283.5287 | 0.17921 | Unknown | Horizontal | -15 | -15 | 380 | 1.5 | 0.897 | 0 | 0 | 0 | 0 | Impact Velocity = 7.27 m/s
488 | 179 | Uniaxial Compressive | Laboratory Freshwater | Columnar | New | Disk | 3.204 | 19 | Circle | 283.5287 | 0.16863 | Unknown | Horizontal | -15 | -15 | 301 | 1.5 | 0.897 | 0 | 0 | 0 | 0 | Impact Velocity = 6.69 m/s
489 | 179 | Uniaxial Compressive | Laboratory Freshwater | Columnar | New | Disk | 3.425 | 19 | Circle | 283.5287 | 0.18026 | Unknown | Horizontal | -15 | -15 | 281 | 1.5 | 0.897 | 0 | 0 | 0 | 0 | Impact Velocity = 6.33 m/s
490 | 182 | Uniaxial Compressive | Sea Saltwater - Field | Columnar | First Year | Cylinder | 200 | 90 | Circle | 6361.7251 | 2.2222 | Unknown | Vertical | -0.9 | -6 | 1e-07 | -5 | 0.78 | 2 | 0 | 0 | 0
491 | 182 | Uniaxial Compressive | Sea Saltwater - Field | Columnar | First Year | Cylinder | 200 | 90 | Circle | 6361.7251 | 2.2222 | Unknown | Vertical | -0.9 | -6 | 1.37e-07 | -5 | 0.78 | 2 | 0 | 0 | 0
492 | 182 | Uniaxial Compressive | Sea Saltwater - Field | Columnar | First Year | Cylinder | 200 | 90 | Circle | 6361.7251 | 2.2222 | Unknown | Vertical | -0.9 | -6 | 3.31e-07 | -5 | 0.78 | 2 | 0 | 0 | 0
493 | 187 | Uniaxial Compressive | Lake Freshwater - Field | Columnar | First Year | Rectangular Prism | 198 | 88.0136 | Square | 6084 | 2.2497 | Horizontal | Unknown | -1.5 | -0.1 | 0.5 | 2 | 0.90315 | 0 | 0 | 0 | 0 | Density of Ice (ρ_ice) = (1 - Porosity) * Density of Pure Ice.
494 | 187 | Uniaxial Compressive | Lake Freshwater - Field | Columnar | First Year | Rectangular Prism | 200 | 88.576 | Rectangle | 6162 | 2.2579 | Horizontal | Unknown | -1.5 | -0.1 | 0.5 | 2 | 0.91581 | 0 | 0 | 0 | 0
495 | 187 | Uniaxial Compressive | Lake Freshwater - Field | Columnar | First Year | Rectangular Prism | 199 | 88.576 | Rectangle | 6162 | 2.2467 | Horizontal | Unknown | -1.5 | -0.1 | 1 | 2 | 0.89774 | 0 | 0 | 0 | 0
496 | 187 | Uniaxial Compressive | Lake Freshwater - Field | Columnar | First Year | Rectangular Prism | 200 | 88.0136 | Square | 6084 | 2.2724 | Horizontal | Unknown | -1.5 | -0.1 | 1 | 2 | 0.91572 | 0 | 0 | 0 | 0
497 | 187 | Uniaxial Compressive | Lake Freshwater - Field | Columnar | First Year | Rectangular Prism | 199 | 89.1348 | Rectangle | 6240 | 2.2326 | Horizontal | Unknown | -1.5 | -0.1 | 6 | 2 | 0.89857 | 0 | 0 | 0 | 0
498 | 187 | Uniaxial Compressive | Lake Freshwater - Field | Columnar | First Year | Rectangular Prism | 200 | 88.576 | Rectangle | 6162 | 2.2579 | Horizontal | Unknown | -1.5 | -0.1 | 5 | 2 | 0.91572 | 0 | 0 | 0 | 0
499 | 187 | Uniaxial Compressive | Lake Freshwater - Field | Columnar | First Year | Rectangular Prism | 201 | 88.576 | Rectangle | 6162 | 2.2692 | Horizontal | Unknown | -1.5 | -0.1 | 5 | 2 | 0.91544 | 0 | 0 | 0 | 0
500 | 187 | Uniaxial Compressive | Lake Freshwater - Field | Columnar | First Year | Rectangular Prism | 199 | 87.4476 | Rectangle | 6006 | 2.2756 | Horizontal | Unknown | -1.5 | -0.1 | 10 | 2 | 0.91526 | 0 | 0 | 0 | 0
501 | 187 | Uniaxial Compressive | Lake Freshwater - Field | Columnar | First Year | Rectangular Prism | 197 | 90.8328 | Rectangle | 6480 | 2.1688 | Horizontal | Unknown | -1.5 | -0.1 | 11 | 2 | 0.90297 | 0 | 0 | 0 | 0
502 | 187 | Uniaxial Compressive | Lake Freshwater - Field | Columnar | First Year | Rectangular Prism | 197 | 90.8328 | Rectangle | 6480 | 2.1688 | Horizontal | Unknown | -1.5 | -0.1 | 10 | 2 | 0.90444 | 0 | 0 | 0 | 0
503 | 187 | Uniaxial Compressive | Lake Freshwater - Field | Columnar | First Year | Rectangular Prism | 20 | 89.7044 | Rectangle | 6320 | 0.22295 | Horizontal | Unknown | -1.5 | -0.1 | 26 | 2 | 0.91636 | 0 | 0 | 0 | 0
504 | 187 | Uniaxial Compressive | Lake Freshwater - Field | Columnar | First Year | Rectangular Prism | 19.9 | 87.4476 | Rectangle | 6006 | 0.22756 | Horizontal | Unknown | -1.5 | -0.1 | 51 | 2 | 0.91627 | 0 | 0 | 0 | 0
505 | 187 | Uniaxial Compressive | Lake Freshwater - Field | Columnar | First Year | Rectangular Prism | 20 | 89.7044 | Rectangle | 6320 | 0.22295 | Horizontal | Unknown | -1.5 | -0.1 | 76 | 2 | 0.91608 | 0 | 0 | 0 | 0
506 | 187 | Uniaxial Compressive | Lake Freshwater - Field | Columnar | First Year | Rectangular Prism | 19.9 | 90.8328 | Rectangle | 6480 | 0.21908 | Horizontal | Unknown | -1.5 | -0.1 | 78 | 2 | 0.90499 | 0 | 0 | 0 | 0
507 | 192 | Uniaxial Compressive | Laboratory Freshwater | Columnar | New | Rectangular Prism | 250 | 79.7885 | Rectangle | 5000 | 3.1333 | Horizontal | Vertical | -10 | -10 | 4.6e-06 | 1.4 | 0.917 | 0 | 0 | 0 | 0
508 | 196 | Triaxial Compressive | Laboratory Freshwater | Polycrystalline | New | Cylinder | 125 | 61.8 | Circle | 2999.6241 | 2.0227 | Unknown | Random | -30 | -6 | 0.000167 | 5 | 0.864 | 0 | 0 | 0 | 0
509 | 196 | Triaxial Compressive | Laboratory Freshwater | Polycrystalline | New | Cylinder | 125 | 61.8 | Circle | 2999.6241 | 2.0227 | Unknown | Random | -30 | -6 | 0.000167 | 5 | 0.864 | 0 | 0 | 0 | 1
510 | 196 | Triaxial Compressive | Laboratory Freshwater | Polycrystalline | New | Cylinder | 125 | 61.8 | Circle | 2999.6241 | 2.0227 | Unknown | Random | -30 | -6 | 0.000167 | 5 | 0.864 | 0 | 0 | 0 | 3
511 | 196 | Triaxial Compressive | Laboratory Freshwater | Polycrystalline | New | Cylinder | 125 | 61.8 | Circle | 2999.6241 | 2.0227 | Unknown | Random | -30 | -6 | 0.000167 | 5 | 0.864 | 0 | 0 | 0 | 4
512 | 196 | Triaxial Compressive | Laboratory Freshwater | Polycrystalline | New | Cylinder | 125 | 61.8 | Circle | 2999.6241 | 2.0227 | Unknown | Random | -30 | -6 | 0.000167 | 5 | 0.864 | 0 | 0 | 0 | 5
513 | 196 | Triaxial Compressive | Laboratory Freshwater | Polycrystalline | New | Cylinder | 125 | 61.8 | Circle | 2999.6241 | 2.0227 | Unknown | Random | -30 | -6 | 0.000167 | 5 | 0.864 | 0 | 0 | 0 | 7
514 | 196 | Triaxial Compressive | Laboratory Freshwater | Polycrystalline | New | Cylinder | 125 | 61.8 | Circle | 2999.6241 | 2.0227 | Unknown | Random | -30 | -6 | 0.000167 | 5 | 0.864 | 0 | 0 | 0 | 9
515 | 196 | Triaxial Compressive | Laboratory Freshwater | Polycrystalline | New | Cylinder | 125 | 61.8 | Circle | 2999.6241 | 2.0227 | Unknown | Random | -30 | -6 | 0.000167 | 5 | 0.864 | 0 | 0 | 0 | 11
516 | 197 | Uniaxial Compressive | Laboratory Freshwater | Columnar | New | Rectangular Prism | 175 | 78.9865 | Square | 4900 | 2.2156 | Vertical | Unknown | -10 | -10 | 8.7e-08 | -5 | 0.917 | 0 | 0 | 0 | 0
517 | 197 | Uniaxial Compressive | Laboratory Freshwater | Columnar | New | Rectangular Prism | 175 | 78.9865 | Square | 4900 | 2.2156 | Vertical | Unknown | -10 | -10 | 0.0016 | -5 | 0.917 | 0 | 0 | 0 | 0
518 | 197 | Uniaxial Compressive | Laboratory Freshwater | Columnar | New | Rectangular Prism | 175 | 78.9865 | Square | 4900 | 2.2156 | Vertical | Unknown | -10 | -10 | 8.8e-06 | -5 | 0.917 | 0 | 0 | 0 | 0
519 | 198 | Uniaxial Compressive | Sea Saltwater - Field | Columnar | First Year | Rectangular Prism | 175 | 78.9865 | Square | 4900 | 2.2156 | Vertical | Unknown | -5 | -10 | 0.0197 | 1 | 0.917 | 3 | 0 | 0 | 0
520 | 198 | Uniaxial Compressive | Sea Saltwater - Field | Columnar | First Year | Rectangular Prism | 175 | 78.9865 | Square | 4900 | 2.2156 | Vertical | Unknown | -5 | -10 | 0.00196 | 1 | 0.917 | 3 | 0 | 0 | 0
521 | 198 | Uniaxial Compressive | Sea Saltwater - Field | Columnar | First Year | Rectangular Prism | 175 | 78.9865 | Square | 4900 | 2.2156 | Vertical | Unknown | -5 | -10 | 0.000399 | 1 | 0.917 | 3 | 0 | 0 | 0
522 | 198 | Uniaxial Compressive | Sea Saltwater - Field | Columnar | First Year | Rectangular Prism | 175 | 78.9865 | Square | 4900 | 2.2156 | Vertical | Unknown | -5 | -10 | 3e-06 | 1 | 0.917 | 3 | 0 | 0 | 0
523 | 199 | Uniaxial Compressive | Laboratory Freshwater | Polycrystalline | New | Cylinder | 71.12 | 35.56 | Circle | 993.1467 | 2 | Unknown | Random | -4 | -10 | 1.6667e-06 | 1.5 | 0.917 | 0 | 0 | 0 | 0 | The ice was prepared from distilled and de-aerated water - Difficulty was encountered with our equipment in maintaining a constant strain rate before and after reaching the peak axial stress - Strain rate after peak stress = 0.000173333333333333 1/s
524 | 199 | Uniaxial Compressive | Laboratory Freshwater | Polycrystalline | New | Cylinder | 71.12 | 35.56 | Circle | 993.1467 | 2 | Unknown | Random | -4 | -10 | 2.9167e-07 | 1.5 | 0.917 | 0 | 0 | 0 | 0 | The ice was prepared from distilled and de-aerated water - Difficulty was encountered with our equipment in maintaining a constant strain rate before and after reaching the peak axial stress - Strain rate after peak stress = 1.09166666666667E-06 1/s
525 | 199 | Uniaxial Compressive | Laboratory Freshwater | Polycrystalline | New | Cylinder | 71.12 | 35.56 | Circle | 993.1467 | 2 | Unknown | Random | -4 | -10 | 7.1333e-06 | 1.5 | 0.917 | 0 | 0 | 0 | 0 | The ice was prepared from distilled and de-aerated water - Difficulty was encountered with our equipment in maintaining a constant strain rate before and after reaching the peak axial stress - Strain rate after peak stress = 0.0000278333333333333 1/s
526 | 205 | Uniaxial Tensile | Laboratory Saline | Single Crystal | First Year | Rectangular Prism | 150 | 25.2313 | Rectangle | 500 | 5.945 | Unknown | Unknown | -25 | -15 | 1.3333e-06 | -5 | 0.925 | -5 | 0 | 0 | 0
527 | 205 | Uniaxial Tensile | Laboratory Saline | Single Crystal | First Year | Rectangular Prism | 150 | 25.2313 | Rectangle | 500 | 5.945 | Unknown | Unknown | -25 | -15 | 3.3333e-07 | -5 | 0.925 | -5 | 0 | 0 | 0
528 | 205 | Uniaxial Tensile | Laboratory Saline | Single Crystal | First Year | Rectangular Prism | 150 | 25.2313 | Rectangle | 500 | 5.945 | Unknown | Unknown | -25 | -15 | 6.6667e-07 | -5 | 0.925 | -5 | 0 | 0 | 0
529 | 205 | Uniaxial Tensile | Laboratory Saline | Single Crystal | First Year | Rectangular Prism | 150 | 25.2313 | Rectangle | 500 | 5.945 | Unknown | Unknown | -25 | -15 | 1.3333e-06 | -5 | 0.925 | -5 | 0 | 0 | 0
530 | 205 | Uniaxial Tensile | Laboratory Saline | Single Crystal | First Year | Rectangular Prism | 150 | 25.2313 | Rectangle | 500 | 5.945 | Unknown | Unknown | -25 | -15 | 1.6667e-06 | -5 | 0.925 | -5 | 0 | 0 | 0
531 | 205 | Uniaxial Tensile | Laboratory Saline | Single Crystal | First Year | Rectangular Prism | 150 | 25.2313 | Rectangle | 500 | 5.945 | Unknown | Unknown | -25 | -15 | 2.6667e-06 | -5 | 0.925 | -5 | 0 | 0 | 0
532 | 205 | Uniaxial Tensile | Laboratory Saline | Single Crystal | First Year | Rectangular Prism | 150 | 25.2313 | Rectangle | 500 | 5.945 | Unknown | Unknown | -25 | -19 | 3e-06 | -5 | 0.925 | -5 | 0 | 0 | 0 | orientation with basal plane = 60
533 | 205 | Uniaxial Tensile | Laboratory Saline | Single Crystal | First Year | Rectangular Prism | 150 | 25.2313 | Rectangle | 500 | 5.945 | Unknown | Unknown | -25 | -19 | 3e-06 | -5 | 0.925 | -5 | 0 | 0 | 0 | orientation with basal plane = 45
534 | 205 | Uniaxial Tensile | Laboratory Saline | Single Crystal | First Year | Rectangular Prism | 150 | 25.2313 | Rectangle | 500 | 5.945 | Unknown | Vertical | -25 | -10 | 3e-06 | -5 | 0.925 | -5 | 0 | 0 | 0 | orientation with basal plane = 30
535 | 205 | Uniaxial Tensile | Laboratory Saline | Single Crystal | First Year | Rectangular Prism | 150 | 25.2313 | Rectangle | 500 | 5.945 | Unknown | Vertical | -25 | -14.5 | 3e-06 | -5 | 0.925 | -5 | 0 | 0 | 0 | orientation with basal plane = 30
536 | 205 | Uniaxial Tensile | Laboratory Saline | Single Crystal | First Year | Rectangular Prism | 150 | 25.2313 | Rectangle | 500 | 5.945 | Unknown | Vertical | -25 | -20 | 3e-06 | -5 | 0.925 | -5 | 0 | 0 | 0 | orientation with basal plane = 30
537 | 205 | Uniaxial Tensile | Laboratory Saline | Single Crystal | First Year | Rectangular Prism | 150 | 25.2313 | Rectangle | 500 | 5.945 | Unknown | Vertical | -25 | -14.5 | 7.5e-07 | -5 | 0.925 | -5 | 0 | 0 | 0 | orientation with basal plane = 30
538 | 205 | Uniaxial Tensile | Laboratory Saline | Single Crystal | First Year | Rectangular Prism | 150 | 25.2313 | Rectangle | 500 | 5.945 | Unknown | Vertical | -25 | -14.5 | 1.5e-06 | -5 | 0.925 | -5 | 0 | 0 | 0 | orientation with basal plane = 30
539 | 205 | Uniaxial Tensile | Laboratory Saline | Single Crystal | First Year | Rectangular Prism | 150 | 25.2313 | Rectangle | 500 | 5.945 | Unknown | Vertical | -25 | -14.5 | 3e-06 | -5 | 0.925 | -5 | 0 | 0 | 0 | orientation with basal plane = 30
540 | 212 | Uniaxial Compressive | Laboratory Freshwater | Polycrystalline | New | Cylinder | 127 | 50.8 | Circle | 2026.8299 | 2.5 | Unknown | Random | 0 | -5 | 0.001 | 1.5 | 0.917 | 0 | 0 | 0 | 0 | distilled, degassed water
541 | 212 | Uniaxial Compressive | Laboratory Freshwater | Polycrystalline | New | Cylinder | 127 | 50.8 | Circle | 2026.8299 | 2.5 | Unknown | Random | 0 | -5 | 0.001 | 3.6 | 0.917 | 0 | 0 | 0 | 0 | distilled, degassed water
542 | 212 | Uniaxial Compressive | Laboratory Freshwater | Polycrystalline | New | Cylinder | 127 | 50.8 | Circle | 2026.8299 | 2.5 | Unknown | Random | 0 | -5 | 0.001 | 5 | 0.917 | 0 | 0 | 0 | 0 | distilled, degassed water
543 | 212 | Uniaxial Compressive | Laboratory Freshwater | Polycrystalline | New | Cylinder | 127 | 50.8 | Circle | 2026.8299 | 2.5 | Unknown | Random | 0 | -5 | 0.01 | 2.5 | 0.917 | 0 | 0 | 0 | 0 | distilled, degassed water
544 | 212 | Uniaxial Compressive | Laboratory Freshwater | Polycrystalline | New | Cylinder | 127 | 50.8 | Circle | 2026.8299 | 2.5 | Unknown | Random | 0 | -5 | 0.01 | 1.5 | 0.917 | 0 | 0 | 0 | 0 | distilled, degassed water
545 | 212 | Uniaxial Compressive | Laboratory Freshwater | Polycrystalline | New | Cylinder | 127 | 50.8 | Circle | 2026.8299 | 2.5 | Unknown | Random | 0 | -5 | 0.01 | 3.6 | 0.917 | 0 | 0 | 0 | 0 | distilled, degassed water
546 | 212 | Uniaxial Compressive | Laboratory Freshwater | Polycrystalline | New | Cylinder | 127 | 50.8 | Circle | 2026.8299 | 2.5 | Unknown | Random | 0 | -5 | 0.01 | 5 | 0.917 | 0 | 0 | 0 | 0 | distilled, degassed water
547 | 212 | Uniaxial Compressive | Laboratory Freshwater | Polycrystalline | New | Cylinder | 127 | 50.8 | Circle | 2026.8299 | 2.5 | Unknown | Random | 0 | -5 | 5e-06 | 1.5 | 0.917 | 0 | 0 | 0 | 0 | distilled, degassed water
548 | 212 | Uniaxial Compressive | Laboratory Freshwater | Polycrystalline | New | Cylinder | 127 | 50.8 | Circle | 2026.8299 | 2.5 | Unknown | Random | 0 | -5 | 5e-06 | 5 | 0.917 | 0 | 0 | 0 | 0 | distilled, degassed water
549 | 217 | Triaxial Compressive | Unknown | Polycrystalline | New | Cylinder | 125 | 50 | Circle | 1963.4954 | 2.5 | Unknown | Unknown | -5 | -5 | 0.0001 | 4.511 | 0.89 | 0 | 0 | 0 | 3
550 | 217 | Triaxial Compressive | Unknown | Polycrystalline | New | Cylinder | 125 | 50 | Circle | 1963.4954 | 2.5 | Unknown | Unknown | -5 | -5 | 0.0001 | 4.511 | 0.89 | 0 | 0 | 0 | 1.5
551 | 217 | Triaxial Compressive | Unknown | Polycrystalline | New | Cylinder | 125 | 50 | Circle | 1963.4954 | 2.5 | Unknown | Unknown | -5 | -5 | 0.0001 | 4.511 | 0.89 | 0 | 0 | 0 | 0.75
552 | 217 | Triaxial Compressive | Unknown | Polycrystalline | New | Cylinder | 125 | 50 | Circle | 1963.4954 | 2.5 | Unknown | Unknown | -5 | -5 | 0.0001 | 4.511 | 0.89 | 0 | 0 | 0 | 0
553 | 217 | Triaxial Compressive | Unknown | Polycrystalline | New | Cylinder | 125 | 50 | Circle | 1963.4954 | 2.5 | Unknown | Unknown | -5 | -5 | 0.001 | 4.511 | 0.89 | 0 | 0 | 0 | 4.5
554 | 217 | Triaxial Compressive | Unknown | Polycrystalline | New | Cylinder | 125 | 50 | Circle | 1963.4954 | 2.5 | Unknown | Unknown | -5 | -5 | 0.001 | 4.511 | 0.89 | 0 | 0 | 0 | 2.25
555 | 217 | Triaxial Compressive | Unknown | Polycrystalline | New | Cylinder | 125 | 50 | Circle | 1963.4954 | 2.5 | Unknown | Unknown | -5 | -5 | 0.001 | 4.511 | 0.89 | 0 | 0 | 0 | 1.125
556 | 217 | Triaxial Compressive | Unknown | Polycrystalline | New | Cylinder | 125 | 50 | Circle | 1963.4954 | 2.5 | Unknown | Unknown | -5 | -5 | 0.001 | 4.511 | 0.89 | 0 | 0 | 0 | 0
557 | 217 | Triaxial Compressive | Unknown | Polycrystalline | New | Cylinder | 125 | 50 | Circle | 1963.4954 | 2.5 | Unknown | Unknown | -5 | -5 | 0.01 | 4.511 | 0.89 | 0 | 0 | 0 | 3.5
558 | 217 | Triaxial Compressive | Unknown | Polycrystalline | New | Cylinder | 125 | 50 | Circle | 1963.4954 | 2.5 | Unknown | Unknown | -5 | -5 | 0.01 | 4.511 | 0.89 | 0 | 0 | 0 | 1.62
559 | 217 | Triaxial Compressive | Unknown | Polycrystalline | New | Cylinder | 125 | 50 | Circle | 1963.4954 | 2.5 | Unknown | Unknown | -5 | -5 | 0.01 | 4.511 | 0.89 | 0 | 0 | 0 | 0.81
560 | 217 | Triaxial Compressive | Unknown | Polycrystalline | New | Cylinder | 125 | 50 | Circle | 1963.4954 | 2.5 | Unknown | Unknown | -5 | -5 | 0.01 | 4.511 | 0.89 | 0 | 0 | 0 | 0
561 | 221 | Triaxial Compressive | Laboratory Freshwater | Columnar | New | Cylinder | 100 | 50 | Circle | 1963.4954 | 2 | Horizontal | Unknown | -5 | -5 | 8.3333e-05 | -5 | 0.9043 | 0 | 0 | 0 | 0 | Loading Rate = 0.5 mm/min
562 | 221 | Triaxial Compressive | Laboratory Freshwater | Columnar | New | Cylinder | 100 | 50 | Circle | 1963.4954 | 2 | Horizontal | Unknown | -5 | -5 | 8.3333e-05 | -5 | 0.9002 | 0 | 0 | 0 | 1 | Loading Rate = 0.5 mm/min
563 | 221 | Triaxial Compressive | Laboratory Freshwater | Columnar | New | Cylinder | 100 | 50 | Circle | 1963.4954 | 2 | Horizontal | Unknown | -5 | -5 | 8.3333e-05 | -5 | 0.9112 | 0 | 0 | 0 | 2 | Loading Rate = 0.5 mm/min
564 | 221 | Triaxial Compressive | Laboratory Freshwater | Columnar | New | Cylinder | 100 | 50 | Circle | 1963.4954 | 2 | Horizontal | Unknown | -5 | -5 | 8.3333e-05 | -5 | 0.9064 | 0 | 0 | 0 | 3 | Loading Rate = 0.5 mm/min
565 | 221 | Triaxial Compressive | Laboratory Freshwater | Columnar | New | Cylinder | 100 | 50 | Circle | 1963.4954 | 2 | Horizontal | Unknown | -5 | -5 | 8.3333e-05 | -5 | 0.9108 | 0 | 0 | 0 | 4 | Loading Rate = 0.5 mm/min
566 | 221 | Triaxial Compressive | Laboratory Freshwater | Columnar | New | Cylinder | 100 | 50 | Circle | 1963.4954 | 2 | Horizontal | Unknown | -5 | -5 | 8.3333e-05 | -5 | 0.899 | 0 | 0 | 0 | 6 | Loading Rate = 0.5 mm/min
567 | 221 | Triaxial Compressive | Laboratory Freshwater | Columnar | New | Cylinder | 100 | 50 | Circle | 1963.4954 | 2 | Horizontal | Unknown | -5 | -5 | 8.3333e-05 | -5 | 0.9052 | 0 | 0 | 0 | 8 | Loading Rate = 0.5 mm/min
568 | 221 | Triaxial Compressive | Laboratory Freshwater | Columnar | New | Cylinder | 100 | 50 | Circle | 1963.4954 | 2 | Horizontal | Unknown | -10 | -10 | 8.3333e-05 | -5 | 0.9074 | 0 | 0 | 0 | 0 | Loading Rate = 0.5 mm/min
569 | 221 | Triaxial Compressive | Laboratory Freshwater | Columnar | New | Cylinder | 100 | 50 | Circle | 1963.4954 | 2 | Horizontal | Unknown | -10 | -10 | 8.3333e-05 | -5 | 0.9019 | 0 | 0 | 0 | 1 | Loading Rate = 0.5 mm/min
570 | 221 | Triaxial Compressive | Laboratory Freshwater | Columnar | New | Cylinder | 100 | 50 | Circle | 1963.4954 | 2 | Horizontal | Unknown | -10 | -10 | 8.3333e-05 | -5 | 0.8992 | 0 | 0 | 0 | 2 | Loading Rate = 0.5 mm/min
571 | 221 | Triaxial Compressive | Laboratory Freshwater | Columnar | New | Cylinder | 100 | 50 | Circle | 1963.4954 | 2 | Horizontal | Unknown | -10 | -10 | 8.3333e-05 | -5 | 0.8944 | 0 | 0 | 0 | 3 | Loading Rate = 0.5 mm/min
572 | 221 | Triaxial Compressive | Laboratory Freshwater | Columnar | New | Cylinder | 100 | 50 | Circle | 1963.4954 | 2 | Horizontal | Unknown | -10 | -10 | 8.3333e-05 | -5 | 0.9028 | 0 | 0 | 0 | 4 | Loading Rate = 0.5 mm/min
573 | 221 | Triaxial Compressive | Laboratory Freshwater | Columnar | New | Cylinder | 100 | 50 | Circle | 1963.4954 | 2 | Horizontal | Unknown | -10 | -10 | 8.3333e-05 | -5 | 0.9 | 0 | 0 | 0 | 6 | Loading Rate = 0.5 mm/min
574 | 221 | Triaxial Compressive | Laboratory Freshwater | Columnar | New | Cylinder | 100 | 50 | Circle | 1963.4954 | 2 | Horizontal | Unknown | -10 | -10 | 8.3333e-05 | -5 | 0.9006 | 0 | 0 | 0 | 8 | Loading Rate = 0.5 mm/min
575 | 221 | Triaxial Compressive | Laboratory Freshwater | Columnar | New | Cylinder | 100 | 50 | Circle | 1963.4954 | 2 | Horizontal | Unknown | -15 | -15 | 8.3333e-05 | -5 | 0.9142 | 0 | 0 | 0 | 0 | Loading Rate = 0.5 mm/min
576 | 221 | Triaxial Compressive | Laboratory Freshwater | Columnar | New | Cylinder | 100 | 50 | Circle | 1963.4954 | 2 | Horizontal | Unknown | -15 | -15 | 8.3333e-05 | -5 | 0.9031 | 0 | 0 | 0 | 1 | Loading Rate = 0.5 mm/min
577 | 221 | Triaxial Compressive | Laboratory Freshwater | Columnar | New | Cylinder | 100 | 50 | Circle | 1963.4954 | 2 | Horizontal | Unknown | -15 | -15 | 8.3333e-05 | -5 | 0.9078 | 0 | 0 | 0 | 2 | Loading Rate = 0.5 mm/min
578 | 221 | Triaxial Compressive | Laboratory Freshwater | Columnar | New | Cylinder | 100 | 50 | Circle | 1963.4954 | 2 | Horizontal | Unknown | -15 | -15 | 8.3333e-05 | -5 | 0.8992 | 0 | 0 | 0 | 3 | Loading Rate = 0.5 mm/min
579 | 221 | Triaxial Compressive | Laboratory Freshwater | Columnar | New | Cylinder | 100 | 50 | Circle | 1963.4954 | 2 | Horizontal | Unknown | -15 | -15 | 8.3333e-05 | -5 | 0.9085 | 0 | 0 | 0 | 4 | Loading Rate = 0.5 mm/min
580 | 221 | Triaxial Compressive | Laboratory Freshwater | Columnar | New | Cylinder | 100 | 50 | Circle | 1963.4954 | 2 | Horizontal | Unknown | -15 | -15 | 8.3333e-05 | -5 | 0.9085 | 0 | 0 | 0 | 6 | Loading Rate = 0.5 mm/min
581 | 221 | Triaxial Compressive | Laboratory Freshwater | Columnar | New | Cylinder | 100 | 50 | Circle | 1963.4954 | 2 | Horizontal | Unknown | -15 | -15 | 8.3333e-05 | -5 | 0.9119 | 0 | 0 | 0 | 8 | Loading Rate = 0.5 mm/min
582 | 221 | Triaxial Compressive | Laboratory Freshwater | Columnar | New | Cylinder | 100 | 50 | Circle | 1963.4954 | 2 | Horizontal | Unknown | -20 | -20 | 8.3333e-05 | -5 | 0.9035 | 0 | 0 | 0 | 0 | Loading Rate = 0.5 mm/min
583 | 221 | Triaxial Compressive | Laboratory Freshwater | Columnar | New | Cylinder | 100 | 50 | Circle | 1963.4954 | 2 | Horizontal | Unknown | -20 | -20 | 8.3333e-05 | -5 | 0.9069 | 0 | 0 | 0 | 1 | Loading Rate = 0.5 mm/min
584 | 221 | Triaxial Compressive | Laboratory Freshwater | Columnar | New | Cylinder | 100 | 50 | Circle | 1963.4954 | 2 | Horizontal | Unknown | -20 | -20 | 8.3333e-05 | -5 | 0.9116 | 0 | 0 | 0 | 2 | Loading Rate = 0.5 mm/min
585 | 221 | Triaxial Compressive | Laboratory Freshwater | Columnar | New | Cylinder | 100 | 50 | Circle | 1963.4954 | 2 | Horizontal | Unknown | -20 | -20 | 8.3333e-05 | -5 | 0.9032 | 0 | 0 | 0 | 3 | Loading Rate = 0.5 mm/min
586 | 221 | Triaxial Compressive | Laboratory Freshwater | Columnar | New | Cylinder | 100 | 50 | Circle | 1963.4954 | 2 | Horizontal | Unknown | -20 | -20 | 8.3333e-05 | -5 | 0.8997 | 0 | 0 | 0 | 4 | Loading Rate = 0.5 mm/min
587 | 221 | Triaxial Compressive | Laboratory Freshwater | Columnar | New | Cylinder | 100 | 50 | Circle | 1963.4954 | 2 | Horizontal | Unknown | -20 | -20 | 8.3333e-05 | -5 | 0.9034 | 0 | 0 | 0 | 6 | Loading Rate = 0.5 mm/min
588 | 221 | Triaxial Compressive | Laboratory Freshwater | Columnar | New | Cylinder | 100 | 50 | Circle | 1963.4954 | 2 | Horizontal | Unknown | -20 | -20 | 8.3333e-05 | -5 | 0.9024 | 0 | 0 | 0 | 8 | Loading Rate = 0.5 mm/min
589 | 223 | Triaxial Compressive | Laboratory Saline | Columnar | First Year | Rectangular Prism | 38 | 179.4123 | Square | 25281 | 0.2118 | Horizontal | Vertical | -10 | -10 | 0.01 | 5 | 0.907 | 4.3 | 0 | 0 | 0 | R3/R1 = 0 - S2 Columnar Ice - Both plate-shaped (159 mm x 159 mm x 38 mm) and cube-shaped (159 mm) specimens were prepared
590 | 223 | Triaxial Compressive | Laboratory Saline | Columnar | First Year | Rectangular Prism | 38 | 179.4123 | Square | 25281 | 0.2118 | Horizontal | Vertical | -10 | -10 | 0.01 | 5 | 0.907 | 4.3 | 0.3 | 0 | 0 | R3/R1 = 0.3 - S2 Columnar Ice - Both plate-shaped (159 mm x 159 mm x 38 mm) and cube-shaped (159 mm) specimens were prepared
591 | 223 | Triaxial Compressive | Laboratory Saline | Columnar | First Year | Rectangular Prism | 38 | 179.4123 | Square | 25281 | 0.2118 | Horizontal | Vertical | -10 | -10 | 0.01 | 5 | 0.907 | 4.3 | 0.5 | 0 | 0 | R3/R1 = 0.5 - S2 Columnar Ice - Both plate-shaped (159 mm x 159 mm x 38 mm) and cube-shaped (159 mm) specimens were prepared
592 | 223 | Triaxial Compressive | Laboratory Saline | Columnar | First Year | Rectangular Prism | 38 | 179.4123 | Square | 25281 | 0.2118 | Horizontal | Vertical | -10 | -10 | 0.01 | 5 | 0.907 | 4.3 | 1 | 0 | 0 | R3/R1 = 1 - S2 Columnar Ice - Both plate-shaped (159 mm x 159 mm x 38 mm) and cube-shaped (159 mm) specimens were prepared
593 | 223 | Triaxial Compressive | Laboratory Saline | Columnar | First Year | Rectangular Prism | 38 | 179.4123 | Square | 25281 | 0.2118 | Horizontal | Vertical | -10 | -10 | 0.003 | 5 | 0.907 | 4.3 | 0.1 | 0 | 0 | R3/R1 = 0.1 - S2 Columnar Ice - Both plate-shaped (159 mm x 159 mm x 38 mm) and cube-shaped (159 mm) specimens were prepared
594 | 223 | Triaxial Compressive | Laboratory Saline | Columnar | First Year | Rectangular Prism | 38 | 179.4123 | Square | 25281 | 0.2118 | Horizontal | Vertical | -10 | -10 | 0.003 | 5 | 0.907 | 4.3 | 0.2 | 0 | 0 | R3/R1 = 0.2 - S2 Columnar Ice - Both plate-shaped (159 mm x 159 mm x 38 mm) and cube-shaped (159 mm) specimens were prepared
595 | 223 | Triaxial Compressive | Laboratory Saline | Columnar | First Year | Rectangular Prism | 38 | 179.4123 | Square | 25281 | 0.2118 | Horizontal | Vertical | -10 | -10 | 0.003 | 5 | 0.907 | 4.3 | 0.4 | 0 | 0 | R3/R1 = 0.4 - S2 Columnar Ice - Both plate-shaped (159 mm x 159 mm x 38 mm) and cube-shaped (159 mm) specimens were prepared
596 | 223 | Triaxial Compressive | Laboratory Saline | Columnar | First Year | Rectangular Prism | 38 | 179.4123 | Square | 25281 | 0.2118 | Horizontal | Vertical | -10 | -10 | 0.003 | 5 | 0.907 | 4.3 | 0.5 | 0 | 0 | R3/R1 = 0.5 - S2 Columnar Ice - Both plate-shaped (159 mm x 159 mm x 38 mm) and cube-shaped (159 mm) specimens were prepared
597 | 223 | Triaxial Compressive | Laboratory Saline | Columnar | First Year | Rectangular Prism | 38 | 179.4123 | Square | 25281 | 0.2118 | Horizontal | Vertical | -10 | -10 | 0.003 | 5 | 0.907 | 4.3 | 0.7 | 0 | 0 | R3/R1 = 0.7 - S2 Columnar Ice - Both plate-shaped (159 mm x 159 mm x 38 mm) and cube-shaped (159 mm) specimens were prepared
598 | 223 | Triaxial Compressive | Laboratory Saline | Columnar | First Year | Rectangular Prism | 38 | 179.4123 | Square | 25281 | 0.2118 | Horizontal | Vertical | -10 | -10 | 0.003 | 5 | 0.907 | 4.3 | 0.8 | 0 | 0 | R3/R1 = 0.8 - S2 Columnar Ice - Both plate-shaped (159 mm x 159 mm x 38 mm) and cube-shaped (159 mm) specimens were prepared
599 | 223 | Triaxial Compressive | Laboratory Saline | Columnar | First Year | Rectangular Prism | 38 | 179.4123 | Square | 25281 | 0.2118 | Horizontal | Vertical | -10 | -10 | 0.003 | 5 | 0.907 | 4.3 | 1 | 0 | 0 | R3/R1 = 1 - S2 Columnar Ice - Both plate-shaped (159 mm x 159 mm x 38 mm) and cube-shaped (159 mm) specimens were prepared
600 | 223 | Triaxial Compressive | Laboratory Saline | Columnar | First Year | Rectangular Prism | 38 | 179.4123 | Square | 25281 | 0.2118 | Horizontal | Vertical | -10 | -10 | 0.001 | 5 | 0.907 | 4.3 | 0.1 | 0 | 0 | R3/R1 = 0.1 - S2 Columnar Ice - Both plate-shaped (159 mm x 159 mm x 38 mm) and cube-shaped (159 mm) specimens were prepared
601 | 223 | Triaxial Compressive | Laboratory Saline | Columnar | First Year | Rectangular Prism | 38 | 179.4123 | Square | 25281 | 0.2118 | Horizontal | Vertical | -10 | -10 | 0.001 | 5 | 0.907 | 4.3 | 0.4 | 0 | 0 | R3/R1 = 0.4 - S2 Columnar Ice - Both plate-shaped (159 mm x 159 mm x 38 mm) and cube-shaped (159 mm) specimens were prepared
602 | 223 | Triaxial Compressive | Laboratory Saline | Columnar | First Year | Rectangular Prism | 38 | 179.4123 | Square | 25281 | 0.2118 | Horizontal | Vertical | -10 | -10 | 0.001 | 5 | 0.907 | 4.3 | 0.5 | 0 | 0 | R3/R1 = 0.5 - S2 Columnar Ice - Both plate-shaped (159 mm x 159 mm x 38 mm) and cube-shaped (159 mm) specimens were prepared
603 | 223 | Triaxial Compressive | Laboratory Saline | Columnar | First Year | Rectangular Prism | 38 | 179.4123 | Square | 25281 | 0.2118 | Horizontal | Vertical | -10 | -10 | 0.001 | 5 | 0.907 | 4.3 | 0.6 | 0 | 0 | R3/R1 = 0.6 - S2 Columnar Ice - Both plate-shaped (159 mm x 159 mm x 38 mm) and cube-shaped (159 mm) specimens were prepared
604 | 223 | Triaxial Compressive | Laboratory Saline | Columnar | First Year | Rectangular Prism | 38 | 179.4123 | Square | 25281 | 0.2118 | Horizontal | Vertical | -10 | -10 | 0.001 | 5 | 0.907 | 4.3 | 0.7 | 0 | 0 | R3/R1 = 0.7 - S2 Columnar Ice - Both plate-shaped (159 mm x 159 mm x 38 mm) and cube-shaped (159 mm) specimens were prepared
605 | 223 | Triaxial Compressive | Laboratory Saline | Columnar | First Year | Rectangular Prism | 38 | 179.4123 | Square | 25281 | 0.2118 | Horizontal | Vertical | -10 | -10 | 0.001 | 5 | 0.907 | 4.3 | 0.8 | 0 | 0 | R3/R1 = 0.8 - S2 Columnar Ice - Both plate-shaped (159 mm x 159 mm x 38 mm) and cube-shaped (159 mm) specimens were prepared
606 | 223 | Triaxial Compressive | Laboratory Saline | Columnar | First Year | Rectangular Prism | 38 | 179.4123 | Square | 25281 | 0.2118 | Horizontal | Vertical | -10 | -10 | 0.001 | 5 | 0.907 | 4.3 | 0.9 | 0 | 0 | R3/R1 = 0.9 - S2 Columnar Ice - Both plate-shaped (159 mm x 159 mm x 38 mm) and cube-shaped (159 mm) specimens were prepared
607 | 223 | Triaxial Compressive | Laboratory Saline | Columnar | First Year | Rectangular Prism | 38 | 179.4123 | Square | 25281 | 0.2118 | Horizontal | Vertical | -10 | -10 | 0.001 | 5 | 0.907 | 4.3 | 1 | 0 | 0 | R3/R1 = 1 - S2 Columnar Ice - Both plate-shaped (159 mm x 159 mm x 38 mm) and cube-shaped (159 mm) specimens were prepared
608 | 223 | Triaxial Compressive | Laboratory Saline | Columnar | First Year | Rectangular Prism | 38 | 179.4123 | Square | 25281 | 0.2118 | Horizontal | Vertical | -10 | -10 | 0.0003 | 5 | 0.907 | 4.3 | 0 | 0 | 0 | R3/R1 = 0 - S2 Columnar Ice - Both plate-shaped (159 mm x 159 mm x 38 mm) and cube-shaped (159 mm) specimens were prepared
609 | 223 | Triaxial Compressive | Laboratory Saline | Columnar | First Year | Rectangular Prism | 38 | 179.4123 | Square | 25281 | 0.2118 | Horizontal | Vertical | -10 | -10 | 0.0003 | 5 | 0.907 | 4.3 | 0.1 | 0 | 0 | R3/R1 = 0.1 - S2 Columnar Ice - Both plate-shaped (159 mm x 159 mm x 38 mm) and cube-shaped (159 mm) specimens were prepared
610 | 223 | Triaxial Compressive | Laboratory Saline | Columnar | First Year | Rectangular Prism | 38 | 179.4123 | Square | 25281 | 0.2118 | Horizontal | Vertical | -10 | -10 | 0.0003 | 5 | 0.907 | 4.3 | 0.2 | 0 | 0 | R3/R1 = 0.2 - S2 Columnar Ice - Both plate-shaped (159 mm x 159 mm x 38 mm) and cube-shaped (159 mm) specimens were prepared
611 | 223 | Triaxial Compressive | Laboratory Saline | Columnar | First Year | Rectangular Prism | 38 | 179.4123 | Square | 25281 | 0.2118 | Horizontal | Vertical | -10 | -10 | 0.0003 | 5 | 0.907 | 4.3 | 0.4 | 0 | 0 | R3/R1 = 0.4 - S2 Columnar Ice - Both plate-shaped (159 mm x 159 mm x 38 mm) and cube-shaped (159 mm) specimens were prepared
612 | 223 | Triaxial Compressive | Laboratory Saline | Columnar | First Year | Rectangular Prism | 38 | 179.4123 | Square | 25281 | 0.2118 | Horizontal | Vertical | -10 | -10 | 0.0003 | 5 | 0.907 | 4.3 | 0.6 | 0 | 0 | R3/R1 = 0.6 - S2 Columnar Ice - Both plate-shaped (159 mm x 159 mm x 38 mm) and cube-shaped (159 mm) specimens were prepared
613 | 223 | Triaxial Compressive | Laboratory Saline | Columnar | First Year | Rectangular Prism | 38 | 179.4123 | Square | 25281 | 0.2118 | Horizontal | Vertical | -10 | -10 | 0.0003 | 5 | 0.907 | 4.3 | 0.7 | 0 | 0 | R3/R1 = 0.7 - S2 Columnar Ice - Both plate-shaped (159 mm x 159 mm x 38 mm) and cube-shaped (159 mm) specimens were prepared
614 | 223 | Triaxial Compressive | Laboratory Saline | Columnar | First Year | Rectangular Prism | 38 | 179.4123 | Square | 25281 | 0.2118 | Horizontal | Vertical | -10 | -10 | 0.0003 | 5 | 0.907 | 4.3 | 0.8 | 0 | 0 | R3/R1 = 0.8 - S2 Columnar Ice - Both plate-shaped (159 mm x 159 mm x 38 mm) and cube-shaped (159 mm) specimens were prepared
615 | 223 | Triaxial Compressive | Laboratory Saline | Columnar | First Year | Rectangular Prism | 38 | 179.4123 | Square | 25281 | 0.2118 | Horizontal | Vertical | -10 | -10 | 0.0003 | 5 | 0.907 | 4.3 | 0.9 | 0 | 0 | R3/R1 = 0.9 - S2 Columnar Ice - Both plate-shaped (159 mm x 159 mm x 38 mm) and cube-shaped (159 mm) specimens were prepared
616 | 223 | Triaxial Compressive | Laboratory Saline | Columnar | First Year | Rectangular Prism | 38 | 179.4123 | Square | 25281 | 0.2118 | Horizontal | Vertical | -10 | -10 | 0.0003 | 5 | 0.907 | 4.3 | 1 | 0 | 0 | R3/R1 = 1 - S2 Columnar Ice - Both plate-shaped (159 mm x 159 mm x 38 mm) and cube-shaped (159 mm) specimens were prepared
617 | 223 | Triaxial Compressive | Laboratory Saline | Columnar | First Year | Rectangular Prism | 38 | 179.4123 | Square | 25281 | 0.2118 | Horizontal | Vertical | -10 | -10 | 0.0001 | 5 | 0.907 | 4.3 | 0.2 | 0 | 0 | R3/R1 = 0.2 - S2 Columnar Ice - Both plate-shaped (159 mm x 159 mm x 38 mm) and cube-shaped (159 mm) specimens were prepared
618 | 223 | Triaxial Compressive | Laboratory Saline | Columnar | First Year | Rectangular Prism | 38 | 179.4123 | Square | 25281 | 0.2118 | Horizontal | Vertical | -10 | -10 | 0.0001 | 5 | 0.907 | 4.3 | 0.3 | 0 | 0 | R3/R1 = 0.3 - S2 Columnar Ice - Both plate-shaped (159 mm x 159 mm x 38 mm) and cube-shaped (159 mm) specimens were prepared
619 | 223 | Triaxial Compressive | Laboratory Saline | Columnar | First Year | Rectangular Prism | 38 | 179.4123 | Square | 25281 | 0.2118 | Horizontal | Vertical | -10 | -10 | 0.0001 | 5 | 0.907 | 4.3 | 0.4 | 0 | 0 | R3/R1 = 0.4 - S2 Columnar Ice - Both plate-shaped (159 mm x 159 mm x 38 mm) and cube-shaped (159 mm) specimens were prepared
620 | 223 | Triaxial Compressive | Laboratory Saline | Columnar | First Year | Rectangular Prism | 38 | 179.4123 | Square | 25281 | 0.2118 | Horizontal | Vertical | -10 | -10 | 0.0001 | 5 | 0.907 | 4.3 | 0.5 | 0 | 0 | R3/R1 = 0.5 - S2 Columnar Ice - Both plate-shaped (159 mm x 159 mm x 38 mm) and cube-shaped (159 mm) specimens were prepared
621 | 223 | Triaxial Compressive | Laboratory Saline | Columnar | First Year | Rectangular Prism | 38 | 179.4123 | Square | 25281 | 0.2118 | Horizontal | Vertical | -10 | -10 | 0.0001 | 5 | 0.907 | 4.3 | 0.6 | 0 | 0 | R3/R1 = 0.6 - S2 Columnar Ice - Both plate-shaped (159 mm x 159 mm x 38 mm) and cube-shaped (159 mm) specimens were prepared
622 | 223 | Triaxial Compressive | Laboratory Saline | Columnar | First Year | Rectangular Prism | 38 | 179.4123 | Square | 25281 | 0.2118 | Horizontal | Vertical | -10 | -10 | 0.0001 | 5 | 0.907 | 4.3 | 0.8 | 0 | 0 | R3/R1 = 0.8 - S2 Columnar Ice - Both plate-shaped (159 mm x 159 mm x 38 mm) and cube-shaped (159 mm) specimens were prepared
623 | 223 | Triaxial Compressive | Laboratory Saline | Columnar | First Year | Rectangular Prism | 38 | 179.4123 | Square | 25281 | 0.2118 | Horizontal | Vertical | -10 | -10 | 0.0001 | 5 | 0.907 | 4.3 | 0.9 | 0 | 0 | R3/R1 = 0.9 - S2 Columnar Ice - Both plate-shaped (159 mm x 159 mm x 38 mm) and cube-shaped (159 mm) specimens were prepared
624 | 223 | Triaxial Compressive | Laboratory Saline | Columnar | First Year | Rectangular Prism | 38 | 179.4123 | Square | 25281 | 0.2118 | Horizontal | Vertical | -10 | -10 | 0.0001 | 5 | 0.907 | 4.3 | 1 | 0 | 0 | R3/R1 = 1 - S2 Columnar Ice - Both plate-shaped (159 mm x 159 mm x 38 mm) and cube-shaped (159 mm) specimens were prepared
625 | 223 | Triaxial Compressive | Laboratory Saline | Columnar | First Year | Rectangular Prism | 38 | 179.4123 | Square | 25281 | 0.2118 | Horizontal | Vertical | -10 | -10 | 1e-05 | 5 | 0.907 | 4.3 | 0 | 0 | 0 | R3/R1 = 0 - S2 Columnar Ice - Both plate-shaped (159 mm x 159 mm x 38 mm) and cube-shaped (159 mm) specimens were prepared
626 | 223 | Triaxial Compressive | Laboratory Saline | Columnar | First Year | Rectangular Prism | 38 | 179.4123 | Square | 25281 | 0.2118 | Horizontal | Vertical | -10 | -10 | 1e-05 | 5 | 0.907 | 4.3 | 0.1 | 0 | 0 | R3/R1 = 0.1 - S2 Columnar Ice - Both plate-shaped (159 mm x 159 mm x 38 mm) and cube-shaped (159 mm) specimens were prepared
627 | 223 | Triaxial Compressive | Laboratory Saline | Columnar | First Year | Rectangular Prism | 38 | 179.4123 | Square | 25281 | 0.2118 | Horizontal | Vertical | -10 | -10 | 1e-05 | 5 | 0.907 | 4.3 | 0.3 | 0 | 0 | R3/R1 = 0.3 - S2 Columnar Ice - Both plate-shaped (159 mm x 159 mm x 38 mm) and cube-shaped (159 mm) specimens were prepared
628 | 223 | Triaxial Compressive | Laboratory Saline | Columnar | First Year | Rectangular Prism | 38 | 179.4123 | Square | 25281 | 0.2118 | Horizontal | Vertical | -10 | -10 | 1e-05 | 5 | 0.907 | 4.3 | 0.5 | 0 | 0 | R3/R1 = 0.5 - S2 Columnar Ice - Both plate-shaped (159 mm x 159 mm x 38 mm) and cube-shaped (159 mm) specimens were prepared
629 | 223 | Triaxial Compressive | Laboratory Saline | Columnar | First Year | Rectangular Prism | 38 | 179.4123 | Square | 25281 | 0.2118 | Horizontal | Vertical | -10 | -10 | 1e-05 | 5 | 0.907 | 4.3 | 0.6 | 0 | 0 | R3/R1 = 0.6 - S2 Columnar Ice - Both plate-shaped (159 mm x 159 mm x 38 mm) and cube-shaped (159 mm) specimens were prepared
630 | 223 | Triaxial Compressive | Laboratory Saline | Columnar | First Year | Rectangular Prism | 38 | 179.4123 | Square | 25281 | 0.2118 | Horizontal | Vertical | -10 | -10 | 1e-05 | 5 | 0.907 | 4.3 | 0.8 | 0 | 0 | R3/R1 = 0.8 - S2 Columnar Ice - Both plate-shaped (159 mm x 159 mm x 38 mm) and cube-shaped (159 mm) specimens were prepared
631 | 223 | Triaxial Compressive | Laboratory Saline | Columnar | First Year | Rectangular Prism | 38 | 179.4123 | Square | 25281 | 0.2118 | Horizontal | Vertical | -10 | -10 | 1e-05 | 5 | 0.907 | 4.3 | 1 | 0 | 0 | R3/R1 = 1 - S2 Columnar Ice - Both plate-shaped (159 mm x 159 mm x 38 mm) and cube-shaped (159 mm) specimens were prepared
632 | 223 | Triaxial Compressive | Laboratory Saline | Columnar | First Year | Rectangular Prism | 38 | 179.4123 | Square | 25281 | 0.2118 | Horizontal | Vertical | -10 | -10 | 1e-06 | 5 | 0.907 | 4.3 | 0.2 | 0 | 0 | R3/R1 = 0.2 - S2 Columnar Ice - Both plate-shaped (159 mm x 159 mm x 38 mm) and cube-shaped (159 mm) specimens were prepared
633 | 223 | Triaxial Compressive | Laboratory Saline | Columnar | First Year | Rectangular Prism | 38 | 179.4123 | Square | 25281 | 0.2118 | Horizontal | Vertical | -10 | -10 | 1e-06 | 5 | 0.907 | 4.3 | 0.3 | 0 | 0 | R3/R1 = 0.3 - S2 Columnar Ice - Both plate-shaped (159 mm x 159 mm x 38 mm) and cube-shaped (159 mm) specimens were prepared
634 | 223 | Triaxial Compressive | Laboratory Saline | Columnar | First Year | Rectangular Prism | 38 | 179.4123 | Square | 25281 | 0.2118 | Horizontal | Vertical | -10 | -10 | 1e-06 | 5 | 0.907 | 4.3 | 0.4 | 0 | 0 | R3/R1 = 0.4 - S2 Columnar Ice - Both plate-shaped (159 mm x 159 mm x 38 mm) and cube-shaped (159 mm) specimens were prepared
635 | 223 | Triaxial Compressive | Laboratory Saline | Columnar | First Year | Rectangular Prism | 38 | 179.4123 | Square | 25281 | 0.2118 | Horizontal | Vertical | -10 | -10 | 1e-06 | 5 | 0.907 | 4.3 | 0.6 | 0 | 0 | R3/R1 = 0.6 - S2 Columnar Ice - Both plate-shaped (159 mm x 159 mm x 38 mm) and cube-shaped (159 mm) specimens were prepared
636 | 223 | Triaxial Compressive | Laboratory Saline | Columnar | First Year | Rectangular Prism | 38 | 179.4123 | Square | 25281 | 0.2118 | Horizontal | Vertical | -10 | -10 | 1e-06 | 5 | 0.907 | 4.3 | 0.7 | 0 | 0 | R3/R1 = 0.7 - S2 Columnar Ice - Both plate-shaped (159 mm x 159 mm x 38 mm) and cube-shaped (159 mm) specimens were prepared
637 | 223 | Triaxial Compressive | Laboratory Saline | Columnar | First Year | Rectangular Prism | 38 | 179.4123 | Square | 25281 | 0.2118 | Horizontal | Vertical | -10 | -10 | 1e-06 | 5 | 0.907 | 4.3 | 0.8 | 0 | 0 | R3/R1 = 0.8 - S2 Columnar Ice - Both plate-shaped (159 mm x 159 mm x 38 mm) and cube-shaped (159 mm) specimens were prepared
638 | 223 | Triaxial Compressive | Laboratory Saline | Columnar | First Year | Rectangular Prism | 38 | 179.4123 | Square | 25281 | 0.2118 | Horizontal | Vertical | -10 | -10 | 1e-06 | 5 | 0.907 | 4.3 | 1 | 0 | 0 | R3/R1 = 1 - S2 Columnar Ice - Both plate-shaped (159 mm x 159 mm x 38 mm) and cube-shaped (159 mm) specimens were prepared
639 | 224 | Uniaxial Compressive | Laboratory Saline | Columnar | First Year | Rectangular Prism | 120 | 67.7028 | Square | 3600 | 1.7725 | Vertical | Vertical | -20 | -10 | 0.001 | 1 | 0.9036 | 5.4 | 0 | 0 | 0 | prestrained to εp = 0.10 at Strain Rate = 10^-4 1/S - S2 Ice - Porosity as the ratio of density change to initial density = 0.015
640 | 224 | Uniaxial Compressive | Laboratory Saline | Columnar | First Year | Rectangular Prism | 120 | 67.7028 | Square | 3600 | 1.7725 | Vertical | Vertical | -20 | -10 | 0.003 | 1 | 0.9036 | 5.4 | 0 | 0 | 0 | prestrained to εp = 0.10 at Strain Rate = 10^-4 1/S - S2 Ice - Porosity as the ratio of density change to initial density = 0.015
641 | 224 | Uniaxial Compressive | Laboratory Saline | Columnar | First Year | Rectangular Prism | 120 | 67.7028 | Square | 3600 | 1.7725 | Vertical | Vertical | -20 | -10 | 0.01 | 1 | 0.9036 | 5.4 | 0 | 0 | 0 | prestrained to εp = 0.10 at Strain Rate = 10^-4 1/S - S2 Ice - Porosity as the ratio of density change to initial density = 0.015
642 | 225 | Uniaxial Compressive | Laboratory Freshwater | Single Crystal | New | Rectangular Prism | 60 | 25.2313 | Rectangle | 500 | 2.378 | Vertical | Horizontal | -10 | -20 | 1e-05 | 20 | 0.917 | 0 | 0 | 0 | 0
643 | 225 | Uniaxial Compressive | Laboratory Freshwater | Single Crystal | New | Rectangular Prism | 60 | 25.2313 | Rectangle | 500 | 2.378 | Vertical | Horizontal | -10 | -20 | 1e-05 | 20 | 0.917 | 0 | 0 | 0 | 0
644 | 225 | Uniaxial Compressive | Laboratory Freshwater | Single Crystal | New | Rectangular Prism | 60 | 25.2313 | Rectangle | 500 | 2.378 | Vertical | Horizontal | -10 | -20 | 1e-05 | 20 | 0.917 | 0 | 0 | 0 | 0
645 | 225 | Uniaxial Compressive | Laboratory Freshwater | Single Crystal | New | Rectangular Prism | 60 | 25.2313 | Rectangle | 500 | 2.378 | Vertical | Horizontal | -10 | -20 | 1e-05 | 20 | 0.917 | 0 | 0 | 0 | 0
646 | 225 | Uniaxial Compressive | Laboratory Freshwater | Single Crystal | New | Rectangular Prism | 60 | 25.2313 | Rectangle | 500 | 2.378 | Vertical | Diagonal | -10 | -20 | 1e-05 | 20 | 0.917 | 0 | 0 | 0 | 0
647 | 225 | Uniaxial Compressive | Laboratory Freshwater | Single Crystal | New | Rectangular Prism | 60 | 25.2313 | Rectangle | 500 | 2.378 | Vertical | Diagonal | -10 | -20 | 1e-05 | 20 | 0.917 | 0 | 0 | 0 | 0
648 | 225 | Uniaxial Compressive | Laboratory Freshwater | Single Crystal | New | Rectangular Prism | 60 | 25.2313 | Rectangle | 500 | 2.378 | Vertical | Horizontal | -10 | -20 | 1e-05 | 20 | 0.917 | 0 | 0 | 0 | 0
649 | 225 | Uniaxial Compressive | Laboratory Freshwater | Single Crystal | New | Rectangular Prism | 60 | 25.2313 | Rectangle | 500 | 2.378 | Vertical | Horizontal | -10 | -20 | 1e-05 | 20 | 0.917 | 0 | 0 | 0 | 0
650 | 225 | Uniaxial Compressive | Laboratory Freshwater | Single Crystal | New | Rectangular Prism | 60 | 25.2313 | Rectangle | 500 | 2.378 | Vertical | Vertical | -10 | -20 | 1e-05 | 20 | 0.917 | 0 | 0 | 0 | 0
651 | 225 | Uniaxial Compressive | Laboratory Freshwater | Single Crystal | New | Rectangular Prism | 60 | 25.2313 | Rectangle | 500 | 2.378 | Vertical | Diagonal | -10 | -20 | 1e-05 | 20 | 0.917 | 0 | 0 | 0 | 0
652 | 225 | Uniaxial Compressive | Laboratory Freshwater | Single Crystal | New | Rectangular Prism | 60 | 25.2313 | Rectangle | 500 | 2.378 | Vertical | Diagonal | -10 | -20 | 1e-05 | 20 | 0.917 | 0 | 0 | 0 | 0
653 | 225 | Uniaxial Compressive | Laboratory Freshwater | Single Crystal | New | Rectangular Prism | 60 | 25.2313 | Rectangle | 500 | 2.378 | Vertical | Horizontal | -10 | -10 | 0.0001 | 20 | 0.917 | 0 | 0 | 0 | 0
654 | 225 | Uniaxial Compressive | Laboratory Freshwater | Single Crystal | New | Rectangular Prism | 60 | 25.2313 | Rectangle | 500 | 2.378 | Vertical | Horizontal | -10 | -10 | 0.0001 | 20 | 0.917 | 0 | 0 | 0 | 0
655 | 225 | Uniaxial Compressive | Laboratory Freshwater | Single Crystal | New | Rectangular Prism | 60 | 25.2313 | Rectangle | 500 | 2.378 | Vertical | Horizontal | -10 | -10 | 1e-05 | 20 | 0.917 | 0 | 0 | 0 | 0
656 | 225 | Uniaxial Compressive | Laboratory Freshwater | Single Crystal | New | Rectangular Prism | 60 | 25.2313 | Rectangle | 500 | 2.378 | Vertical | Horizontal | -10 | -10 | 1e-06 | 20 | 0.917 | 0 | 0 | 0 | 0
657 | 226 | Uniaxial Compressive | Laboratory Freshwater | Unknown | New | Cylinder | 125 | 61.8 | Circle | 2999.6241 | 2.0227 | Unknown | Unknown | -20 | -20 | 5e-05 | -5 | 0.917 | 0 | 0 | 0 | 0 | Freezing Pressure = 5 Mpa
658 | 226 | Uniaxial Compressive | Laboratory Freshwater | Unknown | New | Cylinder | 125 | 61.8 | Circle | 2999.6241 | 2.0227 | Unknown | Unknown | -20 | -20 | 5e-05 | -5 | 0.917 | 0 | 0 | 0 | 0 | Freezing Pressure = 5 Mpa
659 | 226 | Uniaxial Compressive | Laboratory Freshwater | Unknown | New | Cylinder | 125 | 61.8 | Circle | 2999.6241 | 2.0227 | Unknown | Unknown | -20 | -20 | 1.5e-05 | -5 | 0.917 | 0 | 0 | 0 | 0 | Freezing Pressure = 5 Mpa
660 | 226 | Uniaxial Compressive | Laboratory Freshwater | Unknown | New | Cylinder | 125 | 61.8 | Circle | 2999.6241 | 2.0227 | Unknown | Unknown | -20 | -20 | 1.5e-05 | -5 | 0.917 | 0 | 0 | 0 | 0 | Freezing Pressure = 5 Mpa
661 | 226 | Uniaxial Compressive | Laboratory Freshwater | Unknown | New | Cylinder | 125 | 61.8 | Circle | 2999.6241 | 2.0227 | Unknown | Unknown | -20 | -20 | 5e-06 | -5 | 0.917 | 0 | 0 | 0 | 0 | Freezing Pressure = 5 Mpa
662 | 226 | Uniaxial Compressive | Laboratory Freshwater | Unknown | New | Cylinder | 125 | 61.8 | Circle | 2999.6241 | 2.0227 | Unknown | Unknown | -20 | -20 | 5e-06 | -5 | 0.917 | 0 | 0 | 0 | 0 | Freezing Pressure = 5 Mpa
663 | 226 | Uniaxial Compressive | Laboratory Freshwater | Unknown | New | Cylinder | 125 | 61.8 | Circle | 2999.6241 | 2.0227 | Unknown | Unknown | -20 | -20 | 1.5e-06 | -5 | 0.917 | 0 | 0 | 0 | 0 | Freezing Pressure = 5 Mpa
664 | 226 | Uniaxial Compressive | Laboratory Freshwater | Unknown | New | Cylinder | 125 | 61.8 | Circle | 2999.6241 | 2.0227 | Unknown | Unknown | -20 | -20 | 1.5e-06 | -5 | 0.917 | 0 | 0 | 0 | 0 | Freezing Pressure = 5 Mpa
665 | 226 | Uniaxial Compressive | Laboratory Freshwater | Unknown | New | Cylinder | 125 | 61.8 | Circle | 2999.6241 | 2.0227 | Unknown | Unknown | -20 | -20 | 5e-05 | -5 | 0.917 | 0 | 0 | 0 | 0 | Freezing Pressure = 10 Mpa
666 | 226 | Uniaxial Compressive | Laboratory Freshwater | Unknown | New | Cylinder | 125 | 61.8 | Circle | 2999.6241 | 2.0227 | Unknown | Unknown | -20 | -20 | 5e-05 | -5 | 0.917 | 0 | 0 | 0 | 0 | Freezing Pressure = 10 Mpa
667 | 226 | Uniaxial Compressive | Laboratory Freshwater | Unknown | New | Cylinder | 125 | 61.8 | Circle | 2999.6241 | 2.0227 | Unknown | Unknown | -20 | -20 | 1.5e-05 | -5 | 0.917 | 0 | 0 | 0 | 0 | Freezing Pressure = 10 Mpa
668 | 226 | Uniaxial Compressive | Laboratory Freshwater | Unknown | New | Cylinder | 125 | 61.8 | Circle | 2999.6241 | 2.0227 | Unknown | Unknown | -20 | -20 | 1.5e-05 | -5 | 0.917 | 0 | 0 | 0 | 0 | Freezing Pressure = 10 Mpa
669 | 226 | Uniaxial Compressive | Laboratory Freshwater | Unknown | New | Cylinder | 125 | 61.8 | Circle | 2999.6241 | 2.0227 | Unknown | Unknown | -20 | -20 | 5e-06 | -5 | 0.917 | 0 | 0 | 0 | 0 | Freezing Pressure = 10 Mpa
670 | 226 | Uniaxial Compressive | Laboratory Freshwater | Unknown | New | Cylinder | 125 | 61.8 | Circle | 2999.6241 | 2.0227 | Unknown | Unknown | -20 | -20 | 5e-06 | -5 | 0.917 | 0 | 0 | 0 | 0 | Freezing Pressure = 10 Mpa
671 | 226 | Uniaxial Compressive | Laboratory Freshwater | Unknown | New | Cylinder | 125 | 61.8 | Circle | 2999.6241 | 2.0227 | Unknown | Unknown | -20 | -20 | 1.5e-06 | -5 | 0.917 | 0 | 0 | 0 | 0 | Freezing Pressure = 10 Mpa
672 | 226 | Uniaxial Compressive | Laboratory Freshwater | Unknown | New | Cylinder | 125 | 61.8 | Circle | 2999.6241 | 2.0227 | Unknown | Unknown | -20 | -20 | 1.5e-06 | -5 | 0.917 | 0 | 0 | 0 | 0 | Freezing Pressure = 10 Mpa
673 | 226 | Uniaxial Compressive | Laboratory Freshwater | Unknown | New | Cylinder | 125 | 61.8 | Circle | 2999.6241 | 2.0227 | Unknown | Unknown | -20 | -20 | 5e-05 | -5 | 0.917 | 0 | 0 | 0 | 0 | Freezing Pressure = 20 Mpa
674 | 226 | Uniaxial Compressive | Laboratory Freshwater | Unknown | New | Cylinder | 125 | 61.8 | Circle | 2999.6241 | 2.0227 | Unknown | Unknown | -20 | -20 | 5e-05 | -5 | 0.917 | 0 | 0 | 0 | 0 | Freezing Pressure = 20 Mpa
675 | 226 | Uniaxial Compressive | Laboratory Freshwater | Unknown | New | Cylinder | 125 | 61.8 | Circle | 2999.6241 | 2.0227 | Unknown | Unknown | -20 | -20 | 1.5e-05 | -5 | 0.917 | 0 | 0 | 0 | 0 | Freezing Pressure = 20 Mpa
676 | 226 | Uniaxial Compressive | Laboratory Freshwater | Unknown | New | Cylinder | 125 | 61.8 | Circle | 2999.6241 | 2.0227 | Unknown | Unknown | -20 | -20 | 1.5e-05 | -5 | 0.917 | 0 | 0 | 0 | 0 | Freezing Pressure = 20 Mpa
677 | 226 | Uniaxial Compressive | Laboratory Freshwater | Unknown | New | Cylinder | 125 | 61.8 | Circle | 2999.6241 | 2.0227 | Unknown | Unknown | -20 | -20 | 5e-06 | -5 | 0.917 | 0 | 0 | 0 | 0 | Freezing Pressure = 20 Mpa
678 | 226 | Uniaxial Compressive | Laboratory Freshwater | Unknown | New | Cylinder | 125 | 61.8 | Circle | 2999.6241 | 2.0227 | Unknown | Unknown | -20 | -20 | 5e-06 | -5 | 0.917 | 0 | 0 | 0 | 0 | Freezing Pressure = 20 Mpa
679 | 226 | Uniaxial Compressive | Laboratory Freshwater | Unknown | New | Cylinder | 125 | 61.8 | Circle | 2999.6241 | 2.0227 | Unknown | Unknown | -20 | -20 | 1.5e-06 | -5 | 0.917 | 0 | 0 | 0 | 0 | Freezing Pressure = 20 Mpa
680 | 226 | Uniaxial Compressive | Laboratory Freshwater | Unknown | New | Cylinder | 125 | 61.8 | Circle | 2999.6241 | 2.0227 | Unknown | Unknown | -20 | -20 | 1.5e-06 | -5 | 0.917 | 0 | 0 | 0 | 0 | Freezing Pressure = 20 Mpa
681 | 226 | Uniaxial Compressive | Laboratory Freshwater | Unknown | New | Cylinder | 125 | 61.8 | Circle | 2999.6241 | 2.0227 | Unknown | Unknown | -20 | -20 | 5e-05 | -5 | 0.917 | 0 | 0 | 0 | 0 | Freezing Pressure = 30 Mpa
682 | 226 | Uniaxial Compressive | Laboratory Freshwater | Unknown | New | Cylinder | 125 | 61.8 | Circle | 2999.6241 | 2.0227 | Unknown | Unknown | -20 | -20 | 5e-05 | -5 | 0.917 | 0 | 0 | 0 | 0 | Freezing Pressure = 30 Mpa
683 | 226 | Uniaxial Compressive | Laboratory Freshwater | Unknown | New | Cylinder | 125 | 61.8 | Circle | 2999.6241 | 2.0227 | Unknown | Unknown | -20 | -20 | 1.5e-05 | -5 | 0.917 | 0 | 0 | 0 | 0 | Freezing Pressure = 30 Mpa
684 | 226 | Uniaxial Compressive | Laboratory Freshwater | Unknown | New | Cylinder | 125 | 61.8 | Circle | 2999.6241 | 2.0227 | Unknown | Unknown | -20 | -20 | 1.5e-05 | -5 | 0.917 | 0 | 0 | 0 | 0 | Freezing Pressure = 30 Mpa
685 | 226 | Uniaxial Compressive | Laboratory Freshwater | Unknown | New | Cylinder | 125 | 61.8 | Circle | 2999.6241 | 2.0227 | Unknown | Unknown | -20 | -20 | 5e-06 | -5 | 0.917 | 0 | 0 | 0 | 0 | Freezing Pressure = 30 Mpa
686 | 226 | Uniaxial Compressive | Laboratory Freshwater | Unknown | New | Cylinder | 125 | 61.8 | Circle | 2999.6241 | 2.0227 | Unknown | Unknown | -20 | -20 | 5e-06 | -5 | 0.917 | 0 | 0 | 0 | 0 | Freezing Pressure = 30 Mpa
687 | 226 | Uniaxial Compressive | Laboratory Freshwater | Unknown | New | Cylinder | 125 | 61.8 | Circle | 2999.6241 | 2.0227 | Unknown | Unknown | -20 | -20 | 1.5e-06 | -5 | 0.917 | 0 | 0 | 0 | 0 | Freezing Pressure = 30 Mpa
688 | 226 | Uniaxial Compressive | Laboratory Freshwater | Unknown | New | Cylinder | 125 | 61.8 | Circle | 2999.6241 | 2.0227 | Unknown | Unknown | -20 | -20 | 1.5e-06 | -5 | 0.917 | 0 | 0 | 0 | 0 | Freezing Pressure = 30 Mpa
689 | 28 | Triaxial Compressive | Laboratory Freshwater | Polycrystalline | New | Cylinder | 63.5 | 25.4 | Circle | 506.7075 | 2.5 | Unknown | Unknown | 0 | -78.15 | 0.00035 | 0.7 | 0.917 | 0 | 0 | 0 | 225
690 | 28 | Triaxial Compressive | Laboratory Freshwater | Polycrystalline | New | Cylinder | 63.5 | 25.4 | Circle | 506.7075 | 2.5 | Unknown | Unknown | 0 | -78.15 | 0.00035 | 0.7 | 0.917 | 0 | 0 | 0 | 200
691 | 28 | Triaxial Compressive | Laboratory Freshwater | Polycrystalline | New | Cylinder | 63.5 | 25.4 | Circle | 506.7075 | 2.5 | Unknown | Unknown | 0 | -78.15 | 0.00035 | 0.7 | 0.917 | 0 | 0 | 0 | 150
692 | 28 | Triaxial Compressive | Laboratory Freshwater | Polycrystalline | New | Cylinder | 63.5 | 25.4 | Circle | 506.7075 | 2.5 | Unknown | Unknown | 0 | -78.15 | 0.00035 | 0.7 | 0.917 | 0 | 0 | 0 | 50
693 | 28 | Triaxial Compressive | Laboratory Freshwater | Polycrystalline | New | Cylinder | 63.5 | 25.4 | Circle | 506.7075 | 2.5 | Unknown | Unknown | 0 | -78.15 | 0.00035 | 0.7 | 0.917 | 0 | 0 | 0 | 100
694 | 28 | Triaxial Compressive | Laboratory Freshwater | Polycrystalline | New | Cylinder | 63.5 | 25.4 | Circle | 506.7075 | 2.5 | Unknown | Unknown | 0 | -78.15 | 0.00035 | 0.7 | 0.917 | 0 | 0 | 0 | 25
695 | 29 | Uniaxial Compressive | Laboratory Snow | Polycrystalline | New | Dumbbell | 114.3 | 35.56 | Circle | 993.1467 | 3.2143 | Unknown | Random | -20 | -7 | 7.2e-05 | 0.7 | 0.899 | 0 | 0 | 0 | 0
696 | 29 | Uniaxial Compressive | Laboratory Snow | Polycrystalline | New | Dumbbell | 114.3 | 35.56 | Circle | 993.1467 | 3.2143 | Unknown | Random | -20 | -7 | 4.3e-05 | 0.7 | 0.899 | 0 | 0 | 0 | 0
697 | 29 | Uniaxial Compressive | Laboratory Snow | Polycrystalline | New | Dumbbell | 114.3 | 35.56 | Circle | 993.1467 | 3.2143 | Unknown | Random | -20 | -7 | 1.2e-05 | 0.7 | 0.899 | 0 | 0 | 0 | 0
698 | 29 | Uniaxial Compressive | Laboratory Snow | Polycrystalline | New | Dumbbell | 114.3 | 35.56 | Circle | 993.1467 | 3.2143 | Unknown | Random | -20 | -7 | 6.1e-06 | 0.7 | 0.899 | 0 | 0 | 0 | 0
699 | 29 | Uniaxial Compressive | Laboratory Snow | Polycrystalline | New | Cylinder | 77 | 35.9 | Circle | 1012.229 | 2.1448 | Unknown | Random | -20 | -7 | 7.67e-05 | 0.7 | 0.899 | 0 | 0 | 0 | 0
700 | 29 | Uniaxial Compressive | Laboratory Snow | Polycrystalline | New | Cylinder | 77 | 35.9 | Circle | 1012.229 | 2.1448 | Unknown | Random | -20 | -7 | 3.63e-05 | 0.7 | 0.899 | 0 | 0 | 0 | 0
701 | 29 | Uniaxial Compressive | Laboratory Snow | Polycrystalline | New | Cylinder | 77 | 35.9 | Circle | 1012.229 | 2.1448 | Unknown | Random | -20 | -7 | 0.000269 | 0.7 | 0.899 | 0 | 0 | 0 | 0
702 | 37 | Triaxial Compressive | Sea Saltwater - Field | Columnar | First Year | Rectangular Prism | 50 | 109.9808 | Square | 9500 | 0.45462 | Horizontal | Unknown | -13 | -13 | 0.0002 | -5 | 0.925 | 4.2 | 0.27 | 0 | 0
703 | 37 | Triaxial Compressive | Sea Saltwater - Field | Columnar | First Year | Rectangular Prism | 50 | 109.9808 | Square | 9500 | 0.45462 | Horizontal | Unknown | -13 | -13 | 0.0002 | -5 | 0.925 | 4.2 | 0.36 | 0 | 0
704 | 44 | Triaxial Compressive | Sea Saltwater - Field | Polycrystalline | Multi year | Cylinder | 95.8 | 260 | Circle | 1012.229 | 0.36846 | Unknown | Random | -26 | -11 | 0.0023 | 8 | 0.925 | -5 | 0 | 0 | 3.45 | Labrador Ice
705 | 44 | Triaxial Compressive | Sea Saltwater - Field | Polycrystalline | Multi year | Cylinder | 95.8 | 260 | Circle | 1013.229 | 0.36846 | Unknown | Random | -26 | -11 | 0.00186 | 19 | 0.925 | -5 | 0 | 0 | 0 | Greenland Ice 2
706 | 44 | Triaxial Compressive | Sea Saltwater - Field | Polycrystalline | Multi year | Cylinder | 95.8 | 260 | Circle | 1014.229 | 0.36846 | Unknown | Random | -26 | -6 | 0.00426 | 8 | 0.925 | -5 | 0 | 0 | 1.38 | Labrador Ice
707 | 44 | Triaxial Compressive | Sea Saltwater - Field | Polycrystalline | Multi year | Cylinder | 95.8 | 260 | Circle | 1016.229 | 0.36846 | Unknown | Random | -26 | -11 | 0.00199 | 17.5 | 0.925 | -5 | 0 | 0 | 3.45 | Greenland Ice 4
708 | 60 | Uniaxial Compressive | Sea Saltwater - Field | Columnar | First Year | Cylinder | 230 | 75.6 | Circle | 4488.8332 | 3.0423 | Horizontal | Horizontal | -35 | -11 | 0.0002 | 1 | 0.9 | 4.5 | 0 | 0 | 0
709 | 77 | Triaxial Compressive | Sea Saltwater - Field | Columnar | Multi year | Cylinder | 1000 | 40 | Circle | 1256.6371 | 25 | Unknown | Horizontal | -28 | -10 | 0.01 | 4 | 0.899 | 0.2 | 0 | 0 | 10
710 | 95 | Triaxial Compressive | Laboratory Freshwater | Polycrystalline | New | Cube | 155 | 174.8988 | Square | 24025 | 0.88623 | Unknown | Random | -5 | -40 | 0.001 | 7.3 | 0.917 | 0 | 0.075 | 0.075 | 0
711 | 98 | Uniaxial Compressive | Laboratory Freshwater | Polycrystalline | New | Cylinder | 175 | 75 | Circle | 4417.8647 | 2.3333 | Unknown | Random | -10 | -10 | 0.0001 | 3.5 | 0.917 | 0 | 0 | 0 | 0
712 | 98 | Triaxial Compressive | Laboratory Freshwater | Polycrystalline | New | Cylinder | 175 | 75 | Circle | 4417.8647 | 2.3333 | Unknown | Random | -10 | -10 | 0.0001 | 3.5 | 0.917 | 0 | 0 | 0 | 10
713 | 98 | Triaxial Compressive | Laboratory Freshwater | Polycrystalline | New | Cylinder | 175 | 75 | Circle | 4417.8647 | 2.3333 | Unknown | Random | -10 | -10 | 0.0001 | 3.5 | 0.917 | 0 | 0 | 0 | 20
714 | 98 | Triaxial Compressive | Laboratory Freshwater | Polycrystalline | New | Cylinder | 175 | 75 | Circle | 4417.8647 | 2.3333 | Unknown | Random | -10 | -10 | 0.0001 | 3.5 | 0.917 | 0 | 0 | 0 | 5
715 | 100 | Triaxial Compressive | Laboratory Freshwater | Columnar | New | Cube | 154 | 173.7704 | Square | 23716 | 0.88623 | Vertical | Vertical | -25 | -10 | 0.006 | 7.6 | 0.9177 | 0 | 0.74 | 0.25 | 0
716 | 240 | Uniaxial Compressive | Sea Saltwater - Field | Unknown | First Year | Cylinder | 100.9 | 76 | Circle | 4536.4598 | 1.3276 | Horizontal | Unknown | -25 | -6.9 | 0.002998 | -5 | 0.925 | 4 | 0 | 0 | 0
717 | 240 | Uniaxial Compressive | Sea Saltwater - Field | Unknown | First Year | Cylinder | 105.2 | 75.9 | Circle | 4524.5296 | 1.386 | Horizontal | Unknown | -25 | -7.2 | 0.003018 | -5 | 0.925 | 4 | 0 | 0 | 0
718 | 240 | Uniaxial Compressive | Sea Saltwater - Field | Unknown | First Year | Cylinder | 110.3 | 75.4 | Circle | 4465.1142 | 1.4629 | Horizontal | Unknown | -25 | -8.1 | 0.002999 | -5 | 0.925 | 3.2 | 0 | 0 | 0
719 | 240 | Uniaxial Compressive | Sea Saltwater - Field | Unknown | First Year | Cylinder | 84.5 | 76.5 | Circle | 4596.3464 | 1.1046 | Horizontal | Unknown | -25 | -7.1 | 0.002998 | -5 | 0.925 | 4.2 | 0 | 0 | 0
720 | 240 | Uniaxial Compressive | Sea Saltwater - Field | Unknown | First Year | Cylinder | 88 | 76.3 | Circle | 4572.3446 | 1.1533 | Horizontal | Unknown | -25 | -7.6 | 0.003002 | -5 | 0.925 | 4.2 | 0 | 0 | 0
721 | 240 | Uniaxial Compressive | Sea Saltwater - Field | Unknown | First Year | Cylinder | 94.3 | 76.2 | Circle | 4560.3673 | 1.2375 | Horizontal | Unknown | -25 | -7.5 | 0.002996 | -5 | 0.925 | 4 | 0 | 0 | 0
722 | 240 | Uniaxial Compressive | Sea Saltwater - Field | Unknown | First Year | Cylinder | 88.9 | 76.3 | Circle | 4572.3446 | 1.1651 | Horizontal | Unknown | -25 | -7.5 | 0.003 | -5 | 0.925 | 3.6 | 0 | 0 | 0
723 | 240 | Uniaxial Compressive | Sea Saltwater - Field | Unknown | First Year | Cylinder | 105.3 | 76.1 | Circle | 4548.4057 | 1.3837 | Horizontal | Unknown | -25 | -6.1 | 0.002999 | -5 | 0.925 | 3.6 | 0 | 0 | 0
724 | 240 | Uniaxial Compressive | Sea Saltwater - Field | Unknown | First Year | Cylinder | 133.7 | 76 | Circle | 4536.4598 | 1.7592 | Horizontal | Unknown | -25 | -7.1 | 0.002998 | -5 | 0.925 | 4 | 0 | 0 | 0
725 | 240 | Uniaxial Compressive | Sea Saltwater - Field | Unknown | First Year | Cylinder | 77.8 | 75 | Circle | 4417.8647 | 1.0373 | Horizontal | Unknown | -25 | -7.8 | 0.002999 | -5 | 0.925 | 3.6 | 0 | 0 | 0
726 | 240 | Uniaxial Compressive | Sea Saltwater - Field | Unknown | First Year | Cylinder | 134 | 76 | Circle | 4536.4598 | 1.7632 | Horizontal | Unknown | -25 | -5.7 | 0.002998 | -5 | 0.925 | 3.2 | 0 | 0 | 0
727 | 240 | Uniaxial Compressive | Sea Saltwater - Field | Unknown | First Year | Cylinder | 90.6 | 76.4 | Circle | 4584.3377 | 1.1859 | Horizontal | Unknown | -25 | -5.6 | 0.002999 | -5 | 0.925 | 3.5 | 0 | 0 | 0
728 | 240 | Uniaxial Compressive | Sea Saltwater - Field | Unknown | First Year | Cylinder | 91.2 | 76.5 | Circle | 4596.3464 | 1.1922 | Horizontal | Unknown | -25 | -6.2 | 0.0029997 | -5 | 0.925 | 3.7 | 0 | 0 | 0
729 | 240 | Uniaxial Compressive | Sea Saltwater - Field | Unknown | First Year | Cylinder | 78.4 | 76.6 | Circle | 4608.3708 | 1.0235 | Horizontal | Unknown | -25 | -5.9 | 0.002997 | -5 | 0.925 | 3.6 | 0 | 0 | 0
730 | 240 | Uniaxial Compressive | Sea Saltwater - Field | Unknown | First Year | Cylinder | 99 | 76.3 | Circle | 4572.3446 | 1.2975 | Horizontal | Unknown | -25 | -6.7 | 0.002997 | -5 | 0.925 | 3.7 | 0 | 0 | 0
731 | 240 | Uniaxial Compressive | Sea Saltwater - Field | Unknown | First Year | Cylinder | 100.5 | 75.9 | Circle | 4524.5296 | 1.3241 | Horizontal | Unknown | -25 | -6.1 | 0.003002 | -5 | 0.925 | 3.2 | 0 | 0 | 0
732 | 240 | Uniaxial Compressive | Sea Saltwater - Field | Unknown | First Year | Cylinder | 93.6 | 76.3 | Circle | 4572.3446 | 1.2267 | Horizontal | Unknown | -25 | -6.4 | 0.003 | -5 | 0.925 | 3.3 | 0 | 0 | 0
733 | 240 | Uniaxial Compressive | Sea Saltwater - Field | Unknown | First Year | Cylinder | 81.7 | 76.3 | Circle | 4572.3446 | 1.0708 | Horizontal | Unknown | -25 | -5.7 | 0.0029999 | -5 | 0.925 | 3.5 | 0 | 0 | 0
734 | 240 | Uniaxial Compressive | Sea Saltwater - Field | Unknown | First Year | Cylinder | 125.6 | 76 | Circle | 4536.4598 | 1.6526 | Horizontal | Unknown | -25 | -6.3 | 0.002999 | -5 | 0.925 | 3.1 | 0 | 0 | 0
735 | 240 | Uniaxial Compressive | Sea Saltwater - Field | Unknown | First Year | Cylinder | 128 | 76.4 | Circle | 4584.3377 | 1.6754 | Horizontal | Unknown | -25 | -6.4 | 0.003001 | -5 | 0.925 | 4.3 | 0 | 0 | 0
736 | 240 | Uniaxial Compressive | Sea Saltwater - Field | Unknown | First Year | Cylinder | 100.1 | 77.3 | Circle | 4692.9818 | 1.295 | Horizontal | Unknown | -25 | -5.1 | 0.002997 | -5 | 0.925 | 4.6 | 0 | 0 | 0
737 | 240 | Uniaxial Compressive | Sea Saltwater - Field | Unknown | First Year | Cylinder | 97.6 | 73.5 | Circle | 4242.9172 | 1.3279 | Horizontal | Unknown | -25 | -6 | 0.002997 | -5 | 0.925 | 3.4 | 0 | 0 | 0
738 | 240 | Uniaxial Compressive | Sea Saltwater - Field | Unknown | First Year | Cylinder | 129.4 | 76.4 | Circle | 4584.3377 | 1.6937 | Horizontal | Unknown | -25 | -6.1 | 0.003001 | -5 | 0.925 | 3.3 | 0 | 0 | 0
739 | 240 | Uniaxial Compressive | Sea Saltwater - Field | Unknown | First Year | Cylinder | 91.7 | 75.3 | Circle | 4453.2783 | 1.2178 | Horizontal | Unknown | -25 | -5.1 | 0.002999 | -5 | 0.925 | 3.7 | 0 | 0 | 0
740 | 240 | Uniaxial Compressive | Sea Saltwater - Field | Unknown | First Year | Cylinder | 110 | 76.7 | Circle | 4620.411 | 1.4342 | Horizontal | Unknown | -25 | -6.3 | 0.003 | -5 | 0.925 | 3.8 | 0 | 0 | 0
741 | 240 | Uniaxial Compressive | Sea Saltwater - Field | Unknown | First Year | Cylinder | 74.5 | 76.3 | Circle | 4572.3446 | 0.97641 | Horizontal | Unknown | -25 | -7.5 | 0.002998 | -5 | 0.925 | 4.4 | 0 | 0 | 0
742 | 240 | Uniaxial Compressive | Sea Saltwater - Field | Unknown | First Year | Cylinder | 70.5 | 76.5 | Circle | 4596.3464 | 0.92157 | Horizontal | Unknown | -25 | -6.1 | 0.003002 | -5 | 0.925 | 4.2 | 0 | 0 | 0
743 | 240 | Uniaxial Compressive | Sea Saltwater - Field | Unknown | First Year | Cylinder | 67.7 | 76.6 | Circle | 4608.3708 | 0.88381 | Horizontal | Unknown | -25 | -7.6 | 0.003003 | -5 | 0.925 | 4.8 | 0 | 0 | 0
744 | 240 | Uniaxial Compressive | Sea Saltwater - Field | Unknown | First Year | Cylinder | 97.4 | 76.4 | Circle | 4584.3377 | 1.2749 | Horizontal | Unknown | -25 | -6 | 0.003003 | -5 | 0.925 | 5 | 0 | 0 | 0
745 | 240 | Uniaxial Compressive | Sea Saltwater - Field | Unknown | First Year | Cylinder | 96.8 | 76.5 | Circle | 4596.3464 | 1.2654 | Horizontal | Unknown | -25 | -7 | 0.002996 | -5 | 0.925 | 4.4 | 0 | 0 | 0
746 | 240 | Uniaxial Compressive | Sea Saltwater - Field | Unknown | First Year | Cylinder | 69.4 | 76.5 | Circle | 4596.3464 | 0.90719 | Horizontal | Unknown | -25 | -7 | 0.003002 | -5 | 0.925 | 4.4 | 0 | 0 | 0
747 | 240 | Uniaxial Compressive | Sea Saltwater - Field | Unknown | First Year | Cylinder | 72 | 76.4 | Circle | 4584.3377 | 0.94241 | Horizontal | Unknown | -25 | -6.6 | 0.002998 | -5 | 0.925 | 4.3 | 0 | 0 | 0
748 | 240 | Uniaxial Compressive | Sea Saltwater - Field | Unknown | First Year | Cylinder | 72.6 | 76.6 | Circle | 4608.3708 | 0.94778 | Horizontal | Unknown | -25 | -7.4 | 0.002996 | -5 | 0.925 | 3.8 | 0 | 0 | 0
749 | 240 | Uniaxial Compressive | Sea Saltwater - Field | Unknown | First Year | Cylinder | 86.4 | 76.4 | Circle | 4584.3377 | 1.1309 | Horizontal | Unknown | -25 | -6.6 | 0.0033 | -5 | 0.925 | 4 | 0 | 0 | 0
750 | 240 | Uniaxial Compressive | Sea Saltwater - Field | Unknown | First Year | Cylinder | 73.5 | 76.1 | Circle | 4548.4057 | 0.96583 | Horizontal | Unknown | -25 | -6.9 | 0.003005 | -5 | 0.925 | 3.8 | 0 | 0 | 0
751 | 240 | Uniaxial Compressive | Sea Saltwater - Field | Unknown | First Year | Cylinder | 87.2 | 76.4 | Circle | 4584.3377 | 1.1414 | Horizontal | Unknown | -25 | -7.3 | 0.003001 | -5 | 0.925 | 4.2 | 0 | 0 | 0
752 | 240 | Uniaxial Compressive | Sea Saltwater - Field | Unknown | First Year | Cylinder | 98.8 | 76.2 | Circle | 4560.3673 | 1.2966 | Horizontal | Unknown | -25 | -7.4 | 0.003003 | -5 | 0.925 | 4.2 | 0 | 0 | 0
753 | 240 | Uniaxial Compressive | Sea Saltwater - Field | Unknown | First Year | Cylinder | 93.4 | 76.3 | Circle | 4572.3446 | 1.2241 | Horizontal | Unknown | -25 | -7.1 | 0.002998 | -5 | 0.925 | 3.8 | 0 | 0 | 0
754 | 240 | Uniaxial Compressive | Sea Saltwater - Field | Unknown | First Year | Cylinder | 76.5 | 76.7 | Circle | 4620.411 | 0.99739 | Horizontal | Unknown | -25 | -7.3 | 0.002996 | -5 | 0.925 | 3.8 | 0 | 0 | 0
755 | 240 | Uniaxial Compressive | Sea Saltwater - Field | Unknown | First Year | Cylinder | 76.4 | 76.3 | Circle | 4572.3446 | 1.0013 | Horizontal | Unknown | -25 | -7.3 | 0.003 | -5 | 0.925 | 3.6 | 0 | 0 | 0
756 | 240 | Uniaxial Compressive | Sea Saltwater - Field | Unknown | First Year | Cylinder | 81.4 | 76.1 | Circle | 4548.4057 | 1.0696 | Horizontal | Unknown | -25 | -7 | 0.003 | -5 | 0.925 | 5.8 | 0 | 0 | 0
757 | 240 | Uniaxial Compressive | Laboratory Saline | Unknown | First Year | Cylinder | 61.2 | 75.6 | Circle | 4488.8332 | 0.80952 | Vertical | Unknown | -25 | -0.4 | 0.002996 | -5 | 0.925 | 2.3 | 0 | 0 | 0
758 | 240 | Uniaxial Compressive | Laboratory Saline | Unknown | First Year | Cylinder | 62 | 75 | Circle | 4417.8647 | 0.82667 | Vertical | Unknown | -25 | -0.1 | 0.002997 | -5 | 0.925 | 2.4 | 0 | 0 | 0
759 | 240 | Uniaxial Compressive | Laboratory Saline | Unknown | First Year | Cylinder | 62 | 74.3 | Circle | 4335.7827 | 0.83445 | Vertical | Unknown | -25 | -0.1 | 0.2997 | -5 | 0.925 | 2.2 | 0 | 0 | 0
760 | 240 | Uniaxial Compressive | Laboratory Saline | Unknown | First Year | Cylinder | 62.4 | 74.2 | Circle | 4324.1195 | 0.84097 | Vertical | Unknown | -25 | 0 | 0.003005 | -5 | 0.925 | 2.3 | 0 | 0 | 0
761 | 240 | Uniaxial Compressive | Laboratory Saline | Unknown | First Year | Cylinder | 62.6 | 74.3 | Circle | 4335.7827 | 0.84253 | Vertical | Unknown | -25 | 0 | 0.002995 | -5 | 0.925 | 2.3 | 0 | 0 | 0
762 | 240 | Uniaxial Compressive | Laboratory Saline | Unknown | First Year | Cylinder | 62.8 | 74.4 | Circle | 4347.4616 | 0.84409 | Vertical | Unknown | -25 | 0 | 0.002999 | -5 | 0.925 | 2.3 | 0 | 0 | 0
763 | 240 | Uniaxial Compressive | Laboratory Saline | Unknown | First Year | Cylinder | 62.9 | 74.5 | Circle | 4359.1562 | 0.8443 | Vertical | Unknown | -25 | 0 | 0.002994 | -5 | 0.925 | 2.4 | 0 | 0 | 0
764 | 240 | Uniaxial Compressive | Laboratory Saline | Unknown | First Year | Cylinder | 62.5 | 74.3 | Circle | 4335.7827 | 0.84118 | Vertical | Unknown | -25 | 0 | 0.003 | -5 | 0.925 | 2.2 | 0 | 0 | 0
765 | 240 | Uniaxial Compressive | Sea Saltwater - Field | Unknown | First Year | Cylinder | 87.8 | 74.5 | Circle | 4359.1562 | 1.1785 | Horizontal | Unknown | -25 | -4.2 | 0.002999 | -5 | 0.925 | 4.6 | 0 | 0 | 0
766 | 240 | Uniaxial Compressive | Sea Saltwater - Field | Unknown | First Year | Cylinder | 109.4 | 74.3 | Circle | 4335.7827 | 1.4724 | Horizontal | Unknown | -25 | -5.8 | 0.003001 | -5 | 0.925 | 4.2 | 0 | 0 | 0
767 | 240 | Uniaxial Compressive | Sea Saltwater - Field | Unknown | First Year | Cylinder | 76.2 | 74.4 | Circle | 4347.4616 | 1.0242 | Horizontal | Unknown | -25 | -6.2 | 0.002997 | -5 | 0.925 | 5.2 | 0 | 0 | 0
768 | 240 | Uniaxial Compressive | Sea Saltwater - Field | Unknown | First Year | Cylinder | 120.4 | 73.8 | Circle | 4277.624 | 1.6314 | Horizontal | Unknown | -25 | -6.1 | 0.002997 | -5 | 0.925 | 4.9 | 0 | 0 | 0
769 | 240 | Uniaxial Compressive | Sea Saltwater - Field | Unknown | First Year | Cylinder | 67.9 | 73.8 | Circle | 4277.624 | 0.92005 | Horizontal | Unknown | -25 | -6.4 | 0.002995 | -5 | 0.925 | 5.2 | 0 | 0 | 0
770 | 240 | Uniaxial Compressive | Sea Saltwater - Field | Unknown | First Year | Cylinder | 97.4 | 73.9 | Circle | 4289.2243 | 1.318 | Horizontal | Unknown | -25 | -6.2 | 0.003003 | -5 | 0.925 | 5.4 | 0 | 0 | 0
771 | 240 | Uniaxial Compressive | Sea Saltwater - Field | Unknown | First Year | Cylinder | 98.4 | 73.9 | Circle | 4289.2243 | 1.3315 | Horizontal | Unknown | -25 | -6.2 | 0.002998 | -5 | 0.925 | 5.3 | 0 | 0 | 0
772 | 240 | Uniaxial Compressive | Sea Saltwater - Field | Unknown | First Year | Cylinder | 56 | 74 | Circle | 4300.8403 | 0.75676 | Horizontal | Unknown | -25 | -6.3 | 0.003006 | -5 | 0.925 | 4.1 | 0 | 0 | 0
773 | 240 | Uniaxial Compressive | Sea Saltwater - Field | Unknown | First Year | Cylinder | 92.7 | 74.6 | Circle | 4370.8664 | 1.2426 | Horizontal | Unknown | -25 | -5.8 | 0.003003 | -5 | 0.925 | 4.8 | 0 | 0 | 0
774 | 240 | Uniaxial Compressive | Sea Saltwater - Field | Unknown | First Year | Cylinder | 94.1 | 75.2 | Circle | 4441.458 | 1.2513 | Horizontal | Unknown | -25 | -6.4 | 0.003002 | -5 | 0.925 | 4.9 | 0 | 0 | 0
775 | 240 | Uniaxial Compressive | Sea Saltwater - Field | Unknown | First Year | Cylinder | 82.4 | 74.5 | Circle | 4359.1562 | 1.106 | Horizontal | Unknown | -25 | -6.4 | 0.003004 | -5 | 0.925 | 4.8 | 0 | 0 | 0
776 | 240 | Uniaxial Compressive | Sea Saltwater - Field | Unknown | First Year | Cylinder | 66.8 | 73.8 | Circle | 4277.624 | 0.90515 | Horizontal | Unknown | -25 | -6.4 | 0.002994 | -5 | 0.925 | 4.7 | 0 | 0 | 0
777 | 240 | Uniaxial Compressive | Sea Saltwater - Field | Unknown | First Year | Cylinder | 70.4 | 73.9 | Circle | 4289.2243 | 0.95264 | Horizontal | Unknown | -25 | -6.5 | 0.002995 | -5 | 0.925 | 4.6 | 0 | 0 | 0
778 | 240 | Uniaxial Compressive | Sea Saltwater - Field | Unknown | First Year | Cylinder | 92.5 | 73.5 | Circle | 4242.9172 | 1.2585 | Horizontal | Unknown | -25 | -5.9 | 0.003 | -5 | 0.925 | 4.6 | 0 | 0 | 0
779 | 240 | Uniaxial Compressive | Sea Saltwater - Field | Unknown | First Year | Cylinder | 120 | 74.1 | Circle | 4312.4721 | 1.6194 | Horizontal | Unknown | -25 | -6.2 | 0.003 | -5 | 0.925 | 4.2 | 0 | 0 | 0
780 | 240 | Uniaxial Compressive | Laboratory Saline | Unknown | First Year | Cylinder | 110.6 | 75.4 | Circle | 4465.1142 | 1.4668 | Horizontal | Unknown | -25 | -0.8 | 0.002999 | -5 | 0.925 | 1.5 | 0 | 0 | 0
781 | 240 | Uniaxial Compressive | Laboratory Saline | Unknown | First Year | Cylinder | 89 | 74.4 | Circle | 4347.4616 | 1.1962 | Horizontal | Unknown | -25 | -0.9 | 0.0029996 | -5 | 0.925 | 2.3 | 0 | 0 | 0
782 | 240 | Uniaxial Compressive | Laboratory Saline | Unknown | First Year | Cylinder | 112.1 | 75.7 | Circle | 4500.7163 | 1.4808 | Horizontal | Unknown | -25 | -0.6 | 0.003003 | -5 | 0.925 | 0.9 | 0 | 0 | 0
783 | 240 | Uniaxial Compressive | Laboratory Saline | Unknown | First Year | Cylinder | 85.1 | 75.3 | Circle | 4453.2783 | 1.1301 | Horizontal | Unknown | -25 | -0.6 | 0.002996 | -5 | 0.925 | 1.8 | 0 | 0 | 0
784 | 240 | Uniaxial Compressive | Laboratory Saline | Unknown | First Year | Cylinder | 109.1 | 75.1 | Circle | 4429.6535 | 1.4527 | Horizontal | Unknown | -25 | -0.7 | 0.003002 | -5 | 0.925 | 1.8 | 0 | 0 | 0
785 | 240 | Uniaxial Compressive | Laboratory Saline | Unknown | First Year | Cylinder | 102.1 | 75 | Circle | 4417.8647 | 1.3613 | Horizontal | Unknown | -25 | -0.5 | 0.003004 | -5 | 0.925 | 0.9 | 0 | 0 | 0

## 16
| Strain | Stress (MPa) | Strain | Stress (MPa) | Strain | Stress (MPa) | Strain | Stress (MPa) | Strain | Stress (MPa) | Strain | Stress (MPa) | Strain | Stress (MPa) | Strain | Stress (MPa)
| 0 | 0 | 0 | 0 | 0 | 0 | 0 | 0 | 0 | 0 | 0 | 0 | 0 | 0 | 0 | 0
| 0.0026426 | 0.11018 | 0.0030195 | 0.18944 | 0.00088415 | 0.050761 | 0.0032183 | 0.20185 | 0.0013535 | 0.029879 | 0.0039252 | 0.14998 | 0.0018038 | 0.073859 | 0.00039189 | 0.050618
| 0.0044805 | 0.19489 | 0.0049936 | 0.31741 | 0.0015343 | 0.080691 | 0.0054398 | 0.34841 | 0.0034316 | 0.081152 | 0.0086861 | 0.28455 | 0.0036638 | 0.14951 | 0.00081282 | 0.091931
| 0.0057681 | 0.25474 | 0.0056403 | 0.35632 | 0.0027046 | 0.14781 | 0.0067075 | 0.42679 | 0.0052013 | 0.11996 | 0.013961 | 0.38101 | 0.0051379 | 0.20204 | 0.0012558 | 0.12659
|  |  | 0.0067265 | 0.41051 | 0.0043595 | 0.24538 | 0.0087596 | 0.55029 | 0.0068635 | 0.14767 | 0.02412 | 0.49315 | 0.0064428 | 0.24834 | 0.001799 | 0.16215
[5 empty] | 0.0062263 | 0.35424 | 0.0108 | 0.67098 | 0.0081865 | 0.16558 |  |  | 0.0076602 | 0.28354 | 0.0024527 | 0.19861
[5 empty] | 0.0085322 | 0.47949 |  |  | 0.0098601 | 0.18841 |  |  | 0.009069 | 0.31787 | 0.0031371 | 0.2333
[5 empty] | 0.010964 | 0.60702 | [6 empty] | 0.011219 | 0.36427 | 0.0044489 | 0.29069
[13 empty] | 0.01322 | 0.40311 | 0.0056137 | 0.33432
[13 empty] | 0.015774 | 0.44379 | 0.0066301 | 0.3686
[15 empty] | 0.0077779 | 0.40113
[15 empty] | 0.011244 | 0.48939
[15 empty] | 0.013342 | 0.54022
[15 empty] | 0.015303 | 0.57906
[15 empty] | 0.018207 | 0.62599
[15 empty] | 0.021847 | 0.66991
77 | [5 empty] | 1000
77 | [5 empty] | 1000

## 22
| Strain | Stress (MPa) | Strain | Stress (MPa) | Strain | Stress (MPa) | Strain | Stress (MPa) | Strain | Stress (MPA) | Strain | Stress (MPa)
| 0 | 0 | 0 | 0 | 0 | 0 | 0 | 0 | 0 | 0 | 0 | 0
| 0.00065372 | 1.7006 | 0.00023663 | 0.46223 | 0.00047003 | 3.0899 | 0.0026448 | 8.7139 | 0.0010835 | 2.7795 | 0.0004107 | 0.33929
| 0.0010884 | 2.7592 | 0.00091692 | 0.75027 | 0.0006487 | 4.6733 | 0.0038869 | 10.5016 | 0.0030871 | 7.4438 | 0.0014082 | 1.9985
| 0.0015089 | 3.6381 | 0.0014247 | 0.80743 | 0.0010498 | 6.2564 | 0.0051237 | 11.4649 | 0.0035589 | 7.9297 | 0.0016739 | 2.6557
| 0.0017424 | 4.1385 | 0.0019487 | 0.82605 | 0.0013908 | 8.0807 | 0.0054221 | 11.1678 | 0.004078 | 8.1352 | 0.0030669 | 3.2514
| 0.0022628 | 4.5359 | 0.0045861 | 0.76511 | 0.0018758 | 10.376 | 0.0056254 | 10.3678 | 0.0043319 | 7.9783 | 0.0048643 | 3.0467
|  |  | 0.03194 | 0.62311 | 0.0019547 | 10.6171 |  |  | 0.004869 | 7.2275 | 0.0070775 | 2.9128
[5 empty] | 0.0018713 | 11.3514 |  |  | 0.0060599 | 5.0743 | 0.010686 | 2.5143
[5 empty] | 0.0021714 | 12.3976 |  |  | 0.0072494 | 4.1084 | 0.014248 | 2.3515
[9 empty] | 0.0087856 | 3.612 | 0.017324 | 2.1838
[9 empty] | 0.010427 | 3.1073 | 0.02083 | 2.0813
[9 empty] | 0.013299 | 2.7496 | 0.02496 | 2.0055
[11 empty] | 0.029606 | 1.9183
[11 empty] | 0.034463 | 1.639
77 |  |  |  | 1000
77 |  |  |  | 1000

## 31
| Nominal Strain | Stres (MPA) | Nominal Strain | Stres (MPA) | Nominal Strain | Stres (MPA) | Nominal Strain | Stres (MPA) | Nominal Strain | Stres (MPA) | Nominal Strain | Stres (MPA) | Nominal Strain | Stres (MPA) | Nominal Strain | Stres (MPA) | Nominal Strain | Stres (MPA) | Nominal Strain | Stres (MPA) | Nominal Strain | Stres (MPA) | Nominal Strain | Stres (MPA) | Nominal Strain | Stres (MPA) | Nominal Strain | Stres (MPA) | Nominal Strain | Stres (MPA) | Nominal Strain | Stres (MPA) | Nominal Strain | Stres (MPA) | Nominal Strain | Stres (MPA) | Nominal Strain | Stres (MPA) | Nominal Strain | Stres (MPA)
| 0 | 0 | 0 | 0 | 0 | 0 | 0 | 0 | 0 | 0 | 0 | 0 | 0 | 0 | 0 | 0 | 0 | 0 | 0 | 0 | 3.4733e-05 | 0.026357 | 3.4728e-05 | 0.022312 | 7.0872e-05 | 0.026367 | 7.0881e-05 | 0.034457 | 4.6779e-05 | 0.02636 | 4.6774e-05 | 0.022315 | 4.6788e-05 | 0.034451 | 7.0858e-05 | 0.014231 | 0.00010703 | 0.042557 | 7.0867e-05 | 0.022322
| 0.00083573 | 0.080559 | 0.0014144 | 0.16197 | 0.0011829 | 0.28149 | 0.0012275 | 0.35413 | 0.00087134 | 0.6701 | 0.00096927 | 0.45654 | 0.00083573 | 0.70853 | 0.00092476 | 0.61031 | 0.0011919 | 1.5289 | 0.0011206 | 1.6613 | 0.0022998 | 0.31822 | 0.0040107 | 0.67061 | 0.0035657 | 1.2894 | 0.00070956 | 0.23689 | 0.0024325 | 0.49624 | 0.00085404 | 0.16816 | 0.0011434 | 0.4069 | 0.00099866 | 0.22483 | 0.00096266 | 0.35022 | 0.0007939 | 0.245
| 0.0017973 | 0.21767 | 0.0038806 | 0.89779 | 0.0022068 | 0.78601 | 0.003293 | 1.8245 | 0.001824 | 2.3237 | 0.004023 | 8.8735 | 0.0022691 | 3.0459 | 0.0051181 | 7.3745 | 0.0016281 | 1.7427 | 0.0016548 | 1.7854 | 0.0067342 | 1.5855 | 0.0066861 | 1.6503 | 0.0043851 | 1.504 | 0.0019992 | 0.84401 | 0.0028543 | 0.68648 | 0.0028427 | 1.0344 | 0.0029162 | 2.167 | 0.0019872 | 0.83591 | 0.0039807 | 6.0223 | 0.0041861 | 6.5361
| 0.0038539 | 0.88496 | 0.0079938 | 3.0526 | 0.0033108 | 1.7434 | 0.0040052 | 2.0769 | 0.0039429 | 7.9251 | 0.0043524 | 9.0317 | 0.0038895 | 5.2551 | 0.0054297 | 7.5199 | 0.0027944 | 2.8154 | 0.0028656 | 3.1657 | 0.0076379 | 1.7597 | 0.0075898 | 1.8366 | 0.0051563 | 1.666 | 0.0027824 | 1.0303 | 0.0040963 | 1.779 | 0.0041697 | 2.7135 | 0.0047987 | 4.983 | 0.0050162 | 5.5696 | 0.0044027 | 6.2894 | 0.0045477 | 6.7061
| 0.0059906 | 1.8471 | 0.0092313 | 3.916 | 0.0040497 | 2.0385 | 0.0048421 | 2.7052 | 0.0043257 | 8.2243 | 0.0046017 | 8.8438 | 0.0048777 | 7.2804 | 0.0058838 | 7.2253 | 0.004388 | 3.4825 | 0.0036224 | 3.3241 | 0.010795 | 2.9822 | 0.010796 | 3.1319 | 0.0060478 | 1.735 | 0.0034695 | 1.431 | 0.0046625 | 1.7994 | 0.0044107 | 2.7782 | 0.0053653 | 5.3755 | 0.0052694 | 5.8002 | 0.0048601 | 6.0104 | 0.0050294 | 6.5728
| 0.0083499 | 3.198 | 0.010896 | 5.5102 | 0.0048243 | 2.5557 | 0.0055722 | 2.7611 | 0.0047175 | 7.8998 | 0.0070323 | 3.1632 | 0.0051893 | 7.4215 | 0.0074329 | 4.2228 | 0.0055187 | 3.8418 | 0.0048065 | 3.8501 | 0.011518 | 2.9824 | 0.011542 | 3.0795 | 0.0084338 | 2.4679 | 0.0048794 | 1.8642 | 0.0066997 | 2.969 | 0.0048804 | 2.746 | 0.0055581 | 5.4119 | 0.0054261 | 5.8488 | 0.0063026 | 3.3977 | 0.0055229 | 6.2331
| 0.010887 | 5.4076 | 0.01127 | 5.6385 | 0.0057324 | 2.7569 | 0.006596 | 3.3596 | 0.0056256 | 5.4695 | 0.0073973 | 2.9541 | 0.0055454 | 7.1654 | 0.0084924 | 3.2664 | 0.0072815 | 4.9362 | 0.0054297 | 3.7564 | 0.012217 | 2.8127 | 0.011976 | 2.9745 | 0.010025 | 3.3178 | 0.0058913 | 1.8928 | 0.007712 | 3.3252 | 0.0051335 | 2.7825 | 0.005823 | 5.3311 | 0.0055826 | 5.8124 | 0.0068317 | 2.5645 | 0.0059439 | 5.7235
| 0.01119 | 5.5274 | 0.012036 | 5.3398 | 0.0073884 | 3.5906 | 0.0074151 | 3.7273 | 0.0060529 | 4.8759 | 0.007878 | 2.9628 | 0.0067474 | 4.8804 | 0.010852 | 2.8018 | 0.0079938 | 6.0216 | 0.0073884 | 5.184 | 0.013661 | 2.0526 | 0.012578 | 2.655 | 0.010579 | 3.1076 | 0.0080122 | 2.5567 | 0.0081096 | 3.4103 | 0.0066407 | 4.0935 | 0.0067132 | 4.2796 | 0.0068813 | 3.7659 | 0.0073974 | 2.0954 | 0.0066409 | 4.1946
| 0.011786 | 5.3738 | 0.012721 | 4.6267 | 0.009623 | 5.6506 | 0.0097388 | 5.8472 | 0.0075931 | 3.8043 | 0.0082609 | 2.6981 | 0.0069788 | 4.7823 | 0.012267 | 2.9262 | 0.0083499 | 6.0858 | 0.0080917 | 6.3804 | 0.015106 | 1.2521 | 0.01448 | 1.531 | 0.011541 | 2.1249 | 0.010013 | 3.694 | 0.0085674 | 3.4751 | 0.0068697 | 4.1502 | 0.0070742 | 3.948 | 0.0085655 | 1.7964 | 0.0082764 | 1.8004 | 0.0079627 | 1.3432
| 0.012543 | 4.6522 | 0.014413 | 3.7431 | 0.010175 | 5.6252 | 0.010211 | 5.7107 | 0.0081273 | 3.6892 | 0.010878 | 0.28562 | 0.0074507 | 4.838 | 0.013576 | 3.2899 | 0.0085547 | 6.0645 | 0.0084567 | 6.4319 | 0.016659 | 0.76302 | 0.014986 | 1.2682 | 0.013588 | 1.0049 | 0.010362 | 3.5363 | 0.010255 | 4.3696 | 0.0071828 | 4.0694 | 0.0077365 | 3.6853 | 0.0094442 | 1.1737 | 0.0090112 | 1.8127 | 0.0091059 | 0.36455
| 0.014244 | 3.8755 | 0.017146 | 1.2495 | 0.011279 | 5.1472 | 0.010718 | 5.6212 | 0.0090622 | 3.8818 | 0.012392 | 0.35035 | 0.0079404 | 4.7571 | 0.01444 | 3.0254 | 0.0089909 | 5.881 | 0.0089998 | 6.2569 | 0.022393 | 0.02835 | 0.016623 | 0.70638 | 0.014178 | 0.82303 | 0.01183 | 1.9469 | 0.010544 | 4.4141 | 0.0076042 | 3.8753 | 0.0079653 | 3.6772 | 0.0098536 | 1.0241 | 0.010843 | 2.1732 | 0.0095876 | 0.19883
| 0.015695 | 2.398 | 0.019915 | 0.16132 | 0.014698 | 1.462 | 0.011573 | 4.9978 | 0.010478 | 3.7115 | 0.013442 | 0.66264 | 0.0082787 | 4.5607 | 0.016256 | 2.3171 | 0.010558 | 3.9807 | 0.0096408 | 5.5224 |  |  | 0.018153 | 0.40745 | 0.014925 | 0.71805 | 0.012384 | 1.7853 | 0.011447 | 4.2971 | 0.0077848 | 3.843 | 0.0082906 | 3.7016 | 0.010215 | 0.9959 | 0.011132 | 2.1895 | 0.0099731 | 0.20703
| 0.017965 | 0.60477 | 0.029922 | 0.075878 | 0.016648 | 0.90751 | 0.012436 | 3.6013 | 0.011324 | 3.0967 | 0.014457 | 0.69725 | 0.0087951 | 4.0013 | 0.017128 | 2.3004 | 0.011991 | 2.4349 | 0.012062 | 0.84147 |  |  | 0.020417 | 0.16535 | 0.016214 | 0.65368 | 0.015069 | 0.72618 | 0.011989 | 4.1395 | 0.008544 | 4.0536 | 0.0087843 | 3.5116 | 0.010709 | 1.1538 | 0.011842 | 2.0036 | 0.010817 | 0.40951
| 0.018945 | 0.22926 |  |  | 0.019443 | 0.47724 | 0.014778 | 1.4193 | 0.012338 | 1.9096 | 0.015072 | 0.81713 | 0.0095251 | 3.6043 | 0.018081 | 2.0402 | 0.014422 | 1.1757 | 0.012668 | 0.57687 |  |  |  |  | 0.017647 | 0.41136 | 0.015864 | 0.6374 | 0.014337 | 2.5827 | 0.0089054 | 4.0335 | 0.0096629 | 2.8363 | 0.012047 | 2.1614 | 0.014467 | 0.63703 | 0.011961 | 0.53927
| 0.019532 | 0.10135 |  |  | 0.020227 | 0.28961 | 0.016906 | 0.76665 | 0.014466 | 1.0176 | 0.016078 | 0.77484 | 0.010193 | 3.4252 | 0.019327 | 1.5964 | 0.015161 | 0.95387 | 0.014021 | 0.72697 |  |  |  |  | 0.019465 | 0.11251 | 0.017466 | 0.38299 | 0.015481 | 2.2149 | 0.0092306 | 4.0052 | 0.0099156 | 2.6341 | 0.012445 | 2.2748 | 0.015033 | 0.50774 | 0.012684 | 0.64059
| 0.020672 | 0.054845 |  |  | 0.021642 | 0.16206 | 0.020102 | 0.37072 | 0.016087 | 1.3259 | 0.016888 | 0.88198 | 0.011243 | 3.5709 | 0.020102 | 1.5626 | 0.016024 | 0.88588 | 0.01492 | 0.56075 |  |  |  |  | 0.020357 | 0.068252 | 0.020224 | 0.13698 | 0.017431 | 1.4711 | 0.010532 | 4.6771 | 0.01059 | 2.4401 | 0.01283 | 2.2223 | 0.016587 | 0.5931 | 0.013178 | 0.62454
| 0.024429 | 0.035088 |  |  | 0.022586 | 0.025758 | 0.026672 | 0.010413 | 0.016559 | 1.3902 | 0.017743 | 0.81827 | 0.011813 | 3.7676 | 0.021304 | 1.6742 | 0.017093 | 0.62148 | 0.015944 | 0.31341 |  |  |  |  | 0.020899 | 0.019856 | 0.024573 | 0.0046678 | 0.01931 | 0.95386 | 0.010894 | 4.7419 | 0.01118 | 2.4281 | 0.014155 | 1.6725 | 0.018009 | 1.0223 | 0.015153 | 0.02235
| 0.025132 | 0.14219 |  |  | 0.030011 | 0.011837 | 0.030011 | -0.0052505 | 0.017565 | 1.6469 | 0.018927 | 0.88712 | 0.012027 | 3.7891 | 0.022337 | 1.461 | 0.018223 | 0.31866 | 0.016648 | 0.52731 | [8 empty] | 0.020526 | 0.79238 | 0.011327 | 4.6207 | 0.012036 | 2.4688 | 0.014492 | 1.6281 | 0.018563 | 1.0993 | 0.016321 | -0.21195
| 0.025613 | 0.30899 | [6 empty] | 0.018473 | 1.1347 | 0.020075 | 0.7979 | 0.01241 | 3.7081 | 0.023423 | 1.1838 | 0.01947 | 0.33628 | 0.017867 | 1.0447 | [8 empty] | 0.022044 | 0.80492 | 0.011821 | 4.2527 | 0.013132 | 2.4489 | 0.015432 | 1.7052 | 0.019165 | 1.0347 | 0.017152 | -0.25623
| 0.026201 | 0.38614 | [6 empty] | 0.018927 | 0.99819 | 0.022826 | 0.30353 | 0.012882 | 3.4989 | 0.024393 | 1.1372 | 0.02077 | 0.067702 | 0.018259 | 1.0791 | [8 empty] | 0.024429 | 0.91074 | 0.014228 | 2.6636 | 0.013722 | 2.5057 | 0.01595 | 1.6851 | 0.020562 | 0.70744 | 0.018381 | -0.15881
| 0.026922 | 0.18567 | [6 empty] | 0.019737 | 1.178 | 0.024981 | 0.43261 | 0.013701 | 3.3626 | 0.025364 | 0.92831 | 0.021001 | 0.016538 | 0.019612 | 0.58411 | [8 empty] | 0.027573 | 0.96822 | 0.015758 | 2.3768 | 0.014433 | 2.6596 | 0.016684 | 1.4952 | 0.021454 | 0.58633 | 0.020333 | 0.51321
| 0.027883 | 0.019473 | [6 empty] | 0.022159 | 1.5464 | 0.025898 | 0.60388 | 0.014208 | 3.3884 | 0.027029 | 0.59154 | 0.022666 | 0.10696 | 0.020182 | 0.38784 | [8 empty] | 0.028898 | 0.90386 | 0.02043 | 1.0391 | 0.014987 | 2.7042 | 0.017624 | 1.2042 | 0.023092 | 0.72026 | 0.021321 | 0.59843
| 0.029913 | 0.063058 | [6 empty] | 0.023102 | 1.4656 | 0.027438 | 0.50628 | 0.015018 | 3.3418 | 0.028061 | 0.7116 | 0.023761 | 0.043347 | 0.021794 | 0.41416 | [8 empty] | 0.030007 | 0.70999 | 0.021851 | 0.91814 | 0.015361 | 2.672 | 0.017949 | 1.1881 | 0.024718 | 0.86228 | 0.022056 | 0.55817
[9 empty] | 0.025292 | 1.0223 | 0.028818 | 0.20356 | 0.015793 | 3.1627 | 0.028613 | 0.78018 | 0.026076 | 0.0016148 | 0.022639 | 0.29064 | [10 empty] | 0.028223 | 0.50321 | 0.017131 | 2.2437 | 0.018901 | 1.3421 | 0.025417 | 0.80584 | 0.022923 | 0.3157
[9 empty] | 0.027109 | 1.0572 | 0.029958 | 0.18269 | 0.016754 | 2.753 | 0.029334 | 0.75913 | 0.028774 | 0.054028 | 0.023797 | 0.051906 | [10 empty] | 0.030006 | 0.47537 | 0.017468 | 2.1952 | 0.019648 | 1.4515 | 0.028175 | 0.4142 | 0.023694 | 0.10556
[9 empty] | 0.028328 | 1.2329 |  |  | 0.017226 | 2.6806 | 0.029984 | 0.6398 | 0.029504 | 0.1056 | 0.025381 | 0.32598 | [12 empty] | 0.018528 | 2.1631 | 0.020153 | 1.395 | 0.02997 | 0.62503 | 0.024103 | 0.069263
[9 empty] | 0.028729 | 1.216 |  |  | 0.01841 | 2.7238 |  |  | 0.029984 | 0.046001 | 0.025889 | 0.3262 | [12 empty] | 0.019022 | 2.1107 | 0.020936 | 1.1606 |  |  | 0.025248 | 0.23542
[9 empty] | 0.02994 | 1.0413 |  |  | 0.019149 | 2.5618 |  |  |  |  | 0.027385 | 0.070523 | [12 empty] | 0.020624 | 1.8158 | 0.021815 | 0.94644 |  |  | 0.026272 | 0.61999
[13 empty] | 0.020075 | 2.1521 |  |  |  |  | 0.028088 | 0.079367 | [12 empty] | 0.021334 | 1.7634 | 0.023562 | 0.69207 |  |  | 0.027562 | 1.2069
[13 empty] | 0.020609 | 2.0669 |  |  |  |  | 0.029317 | 0.22941 | [12 empty] | 0.022081 | 1.6382 | 0.025416 | 0.35278 |  |  | 0.028224 | 1.3082
[13 empty] | 0.021348 | 2.0757 |  |  |  |  | 0.029958 | 0.19551 | [12 empty] | 0.023466 | 1.2341 | 0.026163 | 0.40961 |  |  | 0.02879 | 1.2153
[13 empty] | 0.021785 | 1.9948 | [18 empty] | 0.024008 | 1.1452 | 0.027633 | 0.69721 |  |  | 0.029356 | 0.97275
[13 empty] | 0.022719 | 1.6021 | [18 empty] | 0.025092 | 1.0687 | 0.028139 | 0.67308 |  |  | 0.029994 | 0.59268
[13 empty] | 0.023289 | 1.2606 | [18 empty] | 0.0262 | 0.8829 | 0.030006 | 0.35402
[13 empty] | 0.023752 | 1.1626 | [18 empty] | 0.026959 | 0.78603
[13 empty] | 0.024206 | 1.1884 | [18 empty] | 0.028019 | 0.74586
[13 empty] | 0.02499 | 1.2785 | [18 empty] | 0.028729 | 0.48716
[13 empty] | 0.025284 | 1.2273 | [18 empty] | 0.029825 | 0.010131
[13 empty] | 0.0258 | 1.0438
[13 empty] | 0.026966 | 0.55307
[13 empty] | 0.027456 | 0.5191
[13 empty] | 0.02823 | 0.55361
[13 empty] | 0.028569 | 0.51103
[13 empty] | 0.029993 | 0.046005
77 | [5 empty] | 1000
77 | [5 empty] | 1000

## 33
| Strain | Stress (MPA) | Strain | Stress (MPA) | Strain | Stress (MPA) | Strain | Stress (MPA) | Strain | Stress (MPA) | Strain | Stress (MPA) | Strain | Stress (MPA) | Strain | Stress (MPA)
| 0 | 0 | 0 | 0 | 0 | 0 | 0 | 0 | 0 | 0 | 9.589e-05 | 0.00086701 | 3.9765e-06 | 0.0039406 | 0 | 0
| 0.0008316 | 0.21404 | 0.0016561 | 0.23181 | 0.001497 | 0.070663 | 0.0016959 | 0.060787 | 0.0080253 | 0.051687 | 0.0028553 | 0.047254 | 0.013486 | 0.063193 | 0.00041911 | 0.0046184
| 0.0014558 | 0.3624 | 0.0032552 | 0.58635 | 0.0023721 | 0.1245 | 0.0032273 | 0.11574 | 0.020141 | 0.37022 | 0.0069584 | 0.13282 | 0.019294 | 0.074662 | 0.00086616 | 0.010624
| 0.0019687 | 0.54088 | 0.0041851 | 0.7949 | 0.0044803 | 0.27061 | 0.0042019 | 0.14542 | 0.028715 | 0.99374 | 0.013058 | 0.2555 | 0.034728 | 0.17437 | 0.0011903 | 0.015706
| 0.0025786 | 0.77547 | 0.0061244 | 1.2245 | 0.0055543 | 0.39034 | 0.0049179 | 0.16521 | 0.035583 | 1.2442 | 0.015456 | 0.4133 | 0.039359 | 0.18775 | 0.0016764 | 0.024794
| 0.003036 | 0.97439 | 0.0084153 | 1.9047 | 0.0070858 | 0.59464 | 0.0055941 | 0.19488 | 0.065264 | 1.3544 | 0.023336 | 0.62674 | 0.048145 | 0.28109 | 0.0018664 | 0.02772
| 0.0033826 | 1.1121 | 0.0096515 | 2.2886 | 0.0083985 | 0.78245 | 0.006716 | 0.23488 | 0.082186 | 1.3856 | 0.028168 | 0.87837 | 0.051088 | 0.27918 | 0.0021514 | 0.031724
| 0.0034242 | 0.98955 | 0.01116 | 2.71 | 0.009015 | 0.89118 | 0.0071405 | 0.24661 | 0.10064 | 1.489 | 0.029729 | 0.90311 | 0.057979 | 0.26453 | 0.0028723 | 0.039884
| 0.0036737 | 1.0762 | 0.011988 | 2.8977 | 0.010109 | 1.113 | 0.0075783 | 0.25322 | 0.1163 | 1.5121 | 0.032741 | 0.84222 | 0.063796 | 0.2967 | 0.0035149 | 0.047736
| 0.0043945 | 1.4282 | 0.01277 | 3.0353 | 0.011899 | 1.4403 | 0.0080691 | 0.29572 | 0.17341 | 1.4614 | 0.037315 | 0.86486 | 0.070617 | 0.31804 | 0.0036099 | 0.048043
| 0.0054895 | 2.0659 | 0.013587 | 3.1353 | 0.012675 | 1.5831 | 0.0085998 | 0.35653 |  |  | 0.044395 | 0.98134 | 0.08021 | 0.32824 | 0.0043811 | 0.057435
| 0.0056143 | 2.0812 | 0.014052 | 3.1727 | 0.013231 | 1.6732 | 0.0090243 | 0.39757 |  |  | 0.046574 | 0.99885 | 0.10015 | 0.33939 | 0.004694 | 0.060205
| 0.0059192 | 2.2495 | 0.014676 | 3.1934 | 0.01357 | 1.7171 | 0.0094488 | 0.42834 |  |  | 0.047771 | 0.9813 | 0.12227 | 0.34831 | 0.0049008 | 0.062052
| 0.0075687 | 3.2494 | 0.015299 | 3.1806 | 0.013967 | 1.7566 | 0.010152 | 0.47378 |  |  | 0.048206 | 0.90806 | 0.14902 | 0.34576 | 0.0051858 | 0.065747
| 0.0089688 | 4.0708 | 0.015764 | 3.1428 | 0.014087 | 1.0286 | 0.011797 | 0.57418 |  |  | 0.052123 | 0.69552 | 0.18711 | 0.32442 | 0.0055379 | 0.071138
| 0.010646 | 5.0605 | 0.016139 | 3.1092 |  |  | 0.012938 | 0.66505 |  |  | 0.061704 | 0.48704 |  |  | 0.005834 | 0.075141
| 0.011741 | 5.6165 | 0.016569 | 3.0548 |  |  | 0.014397 | 0.78449 | [6 empty] | 0.0061637 | 0.080069
| 0.012531 | 5.9787 | 0.017477 | 2.9165 |  |  | 0.015114 | 0.85043 | [6 empty] | 0.0064543 | 0.084381
| 0.013002 | 6.147 | 0.018384 | 2.7867 |  |  | 0.015458 | 0.88341 | [6 empty] | 0.0067561 | 0.086381
| 0.013737 | 6.3662 | 0.019666 | 2.5982 |  |  | 0.016055 | 0.92298 | [6 empty] | 0.0070467 | 0.088997
| 0.013751 | 4.0588 |  |  |  |  | 0.01652 | 0.94717 | [6 empty] | 0.007449 | 0.091766
[7 empty] | 0.016944 | 0.96915 | [6 empty] | 0.0076614 | 0.093613
[7 empty] | 0.017422 | 0.99847 | [6 empty] | 0.0077675 | 0.094844
[7 empty] | 0.017846 | 1.0212 | [6 empty] | 0.0079016 | 0.095459
[7 empty] | 0.018921 | 1.0527 | [6 empty] | 0.012076 | 0.1512
[7 empty] | 0.020473 | 1.0733 | [6 empty] | 0.012177 | 0.15166
[7 empty] | 0.021587 | 1.0836 | [6 empty] | 0.012244 | 0.15182
[7 empty] | 0.022529 | 1.0917 | [6 empty] | 0.0123 | 0.15397
[7 empty] | 0.023193 | 1.0961 | [6 empty] | 0.01249 | 0.15428
[7 empty] | 0.023949 | 1.088 | [6 empty] | 0.012562 | 0.15505
[7 empty] | 0.024294 | 1.0976 | [6 empty] | 0.012775 | 0.1572
[7 empty] | 0.024785 | 1.0917 | [6 empty] | 0.013054 | 0.16105
[7 empty] | 0.025382 | 1.0771 | [6 empty] | 0.014239 | 0.17892
[7 empty] | 0.025873 | 1.061 | [6 empty] | 0.014457 | 0.18323
[7 empty] | 0.026562 | 1.0574 | [6 empty] | 0.014613 | 0.18554
[7 empty] | 0.027239 | 1.0574 | [6 empty] | 0.01473 | 0.1877
[7 empty] | 0.028592 | 1.0274 | [6 empty] | 0.014803 | 0.19032
[7 empty] | 0.030025 | 1.0223 | [6 empty] | 0.014959 | 0.19108
[7 empty] | 0.031126 | 1.004 | [6 empty] | 0.015177 | 0.19185
[7 empty] | 0.0324 | 0.99823 | [6 empty] | 0.015362 | 0.1937
[7 empty] | 0.033394 | 0.97848 | [6 empty] | 0.015524 | 0.19586
[7 empty] | 0.034761 | 0.97194 | [6 empty] | 0.015692 | 0.19755
[7 empty] | 0.035769 | 0.96318 | [6 empty] | 0.015798 | 0.19786
[7 empty] | 0.036008 | 0.95367 | [6 empty] | 0.015904 | 0.19847
[7 empty] | 0.036379 | 0.95661 | [6 empty] | 0.015999 | 0.19924
[7 empty] | 0.036671 | 0.96394 | [6 empty] | 0.016099 | 0.19785
[7 empty] | 0.036923 | 0.96322 | [6 empty] | 0.016172 | 0.19554
[7 empty] | 0.037228 | 0.95737 | [6 empty] | 0.016234 | 0.19107
[7 empty] | 0.037587 | 0.94493 | [6 empty] | 0.016234 | 0.18598
[7 empty] | 0.037905 | 0.9486 | [6 empty] | 0.016306 | 0.04091
77 | [5 empty] | 1000
77 | [5 empty] | 1000

## 39
| Time (S) | Stress (MPA) | Time (S) | Stress (MPA) | Time (S) | Stress (MPA) | Time (S) | Inelastic Strain | Stress (MPA) | Inelastic Strain | Stress (MPA) | Inelastic Strain | Time (S) | Stress (MPA) | Time (S) | Stress (MPA) | Inelastic Strain | Stress (MPA)
| 0 | 0 | 0 | 0 | 0 | 0 | 0 | 0 | 0 | 0 | 0 | 0 | 0 | 0 | 0 | 0 | 0 | 0
| 0.011889 | 1.5637 | 0.094869 | 1.0316 | 0.048784 | 0.4649 | 0.0056571 | 0.00055561 | 0.30238 | -0.00023791 | 0.071483 | -0.00017488 | 0.011889 | 0.47728 | 0.011889 | 0.91972 | 0.00035667 | 1.0864
| 0.031199 | 1.5229 | 0.11846 | 1.1737 | 0.078959 | 0.4836 | 0.0096209 | 0.00018688 | 0.34783 | -0.00018581 | 0.13789 | -0.00047472 | 0.031199 | 0.4708 | 0.031199 | 0.94576 | 0.00093598 | 1.0521
| 0.046648 | 1.5856 | 0.14836 | 1.4573 | 0.10337 | 0.55509 | 0.017188 | 0.00050226 | 0.35384 | 5.8625e-06 | 0.18001 | -0.0007928 | 0.046648 | 0.46562 | 0.046648 | 0.96659 | 0.0013994 | 1.12
| 0.058234 | 1.8346 | 0.17607 | 1.9174 | 0.13519 | 0.75045 | 0.020972 | 0.0001467 | 0.36049 | -0.00011791 | 0.18325 | -0.00065496 | 0.058234 | 0.47076 | 0.058234 | 0.98222 | 0.001747 | 1.3639
| 0.074004 | 2.0838 | 0.19829 | 2.4303 | 0.17387 | 1.1403 | 0.023314 | 0.00047557 | 0.36417 | -0.00024036 | 0.18919 | -0.00077364 | 0.074004 | 0.48053 | 0.074004 | 1.0035 | 0.0022201 | 1.6032
| 0.085912 | 2.4364 | 0.21941 | 3.1198 | 0.20267 | 1.4592 | 0.027278 | 0.00029108 | 0.36635 | -8.1601e-05 | 0.19189 | -0.00069493 | 0.085912 | 0.50396 | 0.085912 | 1.0195 | 0.0025774 | 1.9324
| 0.096533 | 2.7889 | 0.23806 | 3.7915 | 0.23504 | 2.0784 | 0.033224 | -0.00014357 | 0.36969 | -4.5137e-05 | 0.1962 | -0.00085295 | 0.096533 | 0.53506 | 0.096533 | 1.0416 | 0.002896 | 2.2538
| 0.10908 | 3.183 | 0.26988 | 5.2761 | 0.26824 | 2.6623 | 0.036647 | 0.00039579 | 0.37137 | 3.6509e-06 | 0.19971 | -0.00071513 | 0.10908 | 0.59015 | 0.10908 | 1.1172 | 0.0032725 | 2.5928
| 0.1255 | 3.9708 | 0.29402 | 6.4425 | 0.31679 | 3.6284 | 0.038809 | 0.00050094 | 0.37404 | -0.00010652 | 0.21356 | -0.00090547 | 0.1255 | 0.69092 | 0.1255 | 1.2405 | 0.0037649 | 3.2798
| 0.1506 | 5.2768 | 0.3135 | 7.4851 | 0.36653 | 4.6425 | 0.040972 | 5.3362e-05 | 0.37555 | -0.00022883 | 0.21729 | -0.00078277 | 0.1506 | 0.90575 | 0.1506 | 1.4945 | 0.004518 | 4.371
| 0.17458 | 6.6881 | 0.34257 | 9.0049 | 0.38445 | 4.9845 | 0.045476 | 0.00030313 | 0.3794 | -0.00014351 | 0.22066 | -0.00090591 | 0.17458 | 1.1482 | 0.17458 | 1.8928 | 0.0052375 | 5.5399
| 0.20338 | 8.7917 | 0.36973 | 10.4186 | 0.38628 | 5.067 | 0.048359 | 0.00059248 | 0.38275 | -0.00014371 | 0.2227 | -0.0010026 | 0.20338 | 1.4727 | 0.20338 | 2.5967 | 0.0061015 | 7.319
| 0.23454 | 11.3796 | 0.38262 | 11.1961 | 0.38683 | 5.6556 | 0.04998 | -0.00010511 | 0.38392 | -8.2672e-05 | 0.22498 | -0.0008008 | 0.23454 | 2.0688 | 0.23454 | 3.6649 | 0.0070363 | 9.3108
| 0.26613 | 14.4378 | 0.38701 | 11.3905 | 0.39122 | 5.3732 | 0.052142 | 0.00011848 | 0.3876 | -0.00022957 | 0.23003 | -0.00095038 | 0.26613 | 2.6254 | 0.26613 | 5.1013 | 0.007984 | 11.8124
| 0.29579 | 17.6758 | 0.38729 | 11.8674 | 0.39579 | 5.1144 | 0.055025 | 0.00038151 | 0.39011 | -0.00041306 | 0.23472 | -0.00082774 | 0.29579 | 3.2106 | 0.29579 | 6.5373 | 0.0088738 | 14.4652
| 0.32695 | 20.7063 | 0.38839 | 11.6378 | 0.40018 | 5.0557 | 0.058088 | 0.00035501 | 0.39028 | -0.00041307 | 0.23833 | -0.0010211 | 0.32695 | 3.8356 | 0.32695 | 8.1884 | 0.0098086 | 16.8707
| 0.35962 | 24.2764 | 0.39168 | 12.0971 | 0.40768 | 5.0559 | 0.058629 | -0.00017144 | 0.39429 | -0.00036442 | 0.24133 | -0.00094229 | 0.35962 | 4.5016 | 0.35962 | 9.8922 | 0.010789 | 19.7748
| 0.38605 | 27.0993 | 0.39223 | 11.7792 | 0.41554 | 5.1033 | 0.064034 | 0.00014408 | 0.39747 | -0.00038906 | 0.24506 | -0.0010654 | 0.38605 | 5.0567 | 0.38605 | 11.348 | 0.011582 | 22.0426
| 0.38777 | 24.8722 | 0.39607 | 11.7794 | 0.42158 | 5.4802 | 0.065475 | 0.0004072 | 0.39998 | -0.00038922 | 0.24867 | -0.0010569 | 0.38777 | 5.595 | 0.38777 | 11.7659 | 0.011633 | 19.2773
| 0.38842 | 25.2181 | 0.39716 | 11.9737 | 0.42926 | 5.4098 | 0.068719 | 0.00039384 | 0.40233 | -0.00027936 | 0.25083 | -0.00082872 | 0.38842 | 5.5535 | 0.38842 | 11.6423 | 0.011653 | 19.6646
| 0.39164 | 25.3288 | 0.41198 | 12.3274 | 0.43657 | 5.5396 | 0.071601 | 2.5174e-05 | 0.40383 | -0.00019389 | 0.25336 | -0.00096058 | 0.39164 | 5.3493 | 0.39164 | 12.0921 | 0.011749 | 19.9795
| 0.44838 | 30.7119 | 0.42706 | 12.7341 | 0.44261 | 5.6339 | 0.071601 | -8.0108e-05 | 0.40935 | -0.0003409 | 0.2566 | -0.0010486 | 0.44838 | 5.6997 | 0.44838 | 13.6847 | 0.013451 | 25.0122
| 0.44945 | 28.9966 | 0.43804 | 13.0877 | 0.44883 | 5.7048 | 0.074664 | 0.00028819 | 0.41387 | -0.00043895 | 0.25961 | -0.0010575 | 0.44945 | 6.6815 | 0.44945 | 13.9615 | 0.013484 | 22.3151
| 0.49931 | 33.6878 | 0.44599 | 13.5294 | 0.44956 | 6.8467 | 0.079169 | 0.0001958 | 0.42006 | -0.00034155 | 0.26177 | -0.00095232 | 0.49931 | 9.5371 | 0.49931 | 15.6083 | 0.014979 | 24.1507
| 0.49995 | 25.9274 | 0.44819 | 13.6355 | 0.45175 | 6.5054 | 0.080971 | 0.00031413 | 0.42609 | -0.00051303 | 0.26454 | -0.0011018 | 0.49995 | 10.5624 | 0.49995 | 15.3032 | 0.014999 | 15.365
| 0.5006 | 28.7909 | 0.44956 | 13.9887 | 0.46218 | 5.7876 | 0.084034 | -4.1385e-05 | 0.42776 | -0.00058647 | 0.26838 | -0.00094394 | 0.5006 | 9.9441 | 0.5006 | 15.3786 | 0.015018 | 18.8468
| 0.50167 | 27.9748 | 0.4523 | 14.0418 | 0.46455 | 5.7289 | 0.085115 | 0.00032704 | 0.42944 | -0.00047657 | 0.27223 | -0.00094417 | 0.50167 | 9.3629 | 0.50167 | 15.6323 | 0.01505 | 18.6119
| 0.50253 | 28.708 | 0.45285 | 14.2184 | 0.47406 | 5.894 | 0.089619 | 0.00027412 | 0.43211 | -0.0004034 | 0.27367 | -0.0010233 | 0.50253 | 9.5322 | 0.50253 | 15.7399 | 0.015076 | 19.1757
| 0.50404 | 27.7812 | 0.45669 | 14.0773 | 0.47863 | 5.9883 | 0.091421 | 0.00039245 | 0.43814 | -0.00041599 | 0.27944 | -0.00105 | 0.50404 | 9.1062 | 0.50404 | 15.3243 | 0.015121 | 18.675
| 0.50576 | 28.6389 | 0.463 | 14.1835 | 0.48119 | 6.0473 | 0.092141 | -0.00010768 | 0.44282 | -0.00048961 | 0.28365 | -0.0010502 | 0.50576 | 6.7532 | 0.50576 | 14.851 | 0.015173 | 21.8857
| 0.50726 | 27.6845 | 0.46766 | 14.2719 | 0.48321 | 6.1768 | 0.094844 | -9.4685e-05 | 0.44651 | -0.0005265 | 0.2869 | -0.00094507 | 0.50726 | 6.1757 | 0.50726 | 15.212 | 0.015218 | 21.5088
| 0.50898 | 28.2517 | 0.49811 | 15.1913 | 0.48522 | 6.2593 | 0.095745 | 5.0023e-05 | 0.44952 | -0.00075891 | 0.29014 | -0.0011209 | 0.50898 | 6.1211 | 0.50898 | 14.4865 | 0.015269 | 22.1306
| 0.51006 | 22.8015 | 0.49948 | 15.6682 | 0.48869 | 6.2477 | 0.097367 | 0.00029997 | 0.45136 | -0.00064902 | 0.29471 | -0.0010773 | 0.51006 | 7.5896 | 0.51006 | 14.3841 | 0.015302 | 15.2118
| 0.51156 | 24.6413 | 0.50003 | 15.2443 | 0.49381 | 6.2361 | 0.10025 | 0.00044456 | 0.4532 | -0.00062469 | 0.29892 | -0.0010424 | 0.51156 | 8.4884 | 0.51156 | 14.2407 | 0.015347 | 16.1529
| 0.5122 | 23.7007 | 0.5025 | 15.8272 | 0.49893 | 6.3069 | 0.10223 | 0.00028651 | 0.45504 | -0.00049035 | 0.30361 | -0.00092852 | 0.5122 | 8.0285 | 0.5122 | 14.1792 | 0.015366 | 15.6722
| 0.51371 | 24.1987 | 0.50277 | 15.1208 | 0.49948 | 11.0155 | 0.10277 | -0.00016097 | 0.45855 | -0.00088169 | 0.30806 | -0.0010517 | 0.51371 | 7.0656 | 0.51371 | 14.0358 | 0.015411 | 17.1331
| 0.51521 | 23.9498 | 0.50442 | 15.3858 | 0.50131 | 9.2616 | 0.10493 | 0.00022055 | 0.45973 | -0.0006862 | 0.31154 | -0.0010519 | 0.51521 | 6.3175 | 0.51521 | 13.8923 | 0.015456 | 17.6323
| 0.51607 | 24.1573 | 0.50497 | 14.6617 | 0.50241 | 9.5677 | 0.10764 | 0.0003125 | 0.46357 | -0.00068643 | 0.31647 | -0.0010347 | 0.51607 | 5.9101 | 0.51607 | 13.8104 | 0.015482 | 18.2472
| 0.51715 | 23.853 | 0.50799 | 15.3859 | 0.50424 | 9.0498 | 0.11088 | 0.00022018 | 0.46692 | -0.00084553 | 0.31948 | -0.00085047 | 0.51715 | 5.4008 | 0.51715 | 13.6585 | 0.015514 | 18.4522
| 0.51844 | 24.1851 | 0.50881 | 14.5029 | 0.50405 | 7.3312 | 0.11124 | -0.00027993 | 0.46893 | -0.00066232 | 0.32513 | -0.00093862 | 0.51844 | 4.7896 | 0.51844 | 13.4673 | 0.015553 | 19.3954
| 0.52016 | 20.8513 | 0.51622 | 13.7968 | 0.50607 | 6.6485 | 0.11538 | 2.2505e-05 | 0.47529 | -0.00069937 | 0.32681 | -0.00095628 | 0.52016 | 7.047 | 0.52016 | 13.2123 | 0.015605 | 13.8044
| 0.52166 | 21.5845 | 0.52252 | 12.861 | 0.50863 | 5.6362 | 0.11647 | 0.00031197 | 0.47914 | -0.00082183 | 0.33811 | -0.00093063 | 0.52166 | 6.3022 | 0.52166 | 12.9892 | 0.01565 | 15.2824
| 0.52166 | 20.8929 | 0.52582 | 12.402 | 0.511 | 8.8853 | 0.11737 | 0.00040403 | 0.48098 | -0.00067527 | 0.34508 | -0.00093105 | 0.52166 | 6.3022 | 0.52166 | 12.9892 | 0.01565 | 14.5907
| 0.52252 | 21.3356 | 0.53487 | 11.8195 | 0.5132 | 7.3197 | 0.12097 | 0.00020641 | 0.48399 | -0.00082213 | 0.35338 | -0.00094034 | 0.52252 | 6.0483 | 0.52252 | 12.8617 | 0.015676 | 15.2873
| 0.52359 | 20.9621 | 0.53898 | 11.59 | 0.51521 | 6.3192 | 0.12295 | -3.0597e-05 | 0.48734 | -0.00078566 | 0.3559 | -0.0007561 | 0.52359 | 5.5806 | 0.52359 | 12.7118 | 0.015708 | 15.3815
| 0.52467 | 21.1558 | 0.54145 | 11.4665 | 0.51923 | 4.4123 | 0.12295 | -0.000228 | 0.49169 | -0.00085926 | 0.35963 | -0.0010636 | 0.52467 | 5.2743 | 0.52467 | 12.5619 | 0.01574 | 15.8815
| 0.52617 | 20.9484 | 0.54831 | 11.1665 | 0.52033 | 7.5436 | 0.12764 | 7.4399e-05 | 0.49537 | -0.00089616 | 0.36336 | -0.00093217 | 0.52617 | 4.9403 | 0.52617 | 12.379 | 0.015785 | 16.0081
| 0.52682 | 21.1421 | 0.55873 | 11.0609 | 0.52106 | 6.5431 | 0.12818 | 0.00032441 | 0.49855 | -0.00090857 | 0.36829 | -0.00093247 | 0.52682 | 4.7985 | 0.52682 | 12.3375 | 0.015805 | 16.3436
| 0.52811 | 20.9208 | 0.56916 | 11.0966 | 0.52179 | 6.2488 | 0.13034 | 0.00020584 | 0.49972 | -0.0011775 | 0.37225 | -0.00077466 | 0.52811 | 4.57 | 0.52811 | 12.2545 | 0.015843 | 16.3507
| 0.53026 | 21.1699 | 0.57794 | 11.1322 | 0.52307 | 5.8957 | 0.13286 | 0.00020568 | 0.50206 | -0.00089657 | 0.37466 | -0.0009592 | 0.53026 | 4.3345 | 0.53026 | 12.1162 | 0.015908 | 16.8354
| 0.53155 | 21.0177 | 0.58205 | 10.8145 | 0.52344 | 5.625 | 0.13592 | -3.1388e-05 | 0.50658 | -0.00078684 | 0.37766 | -0.0010647 | 0.53155 | 4.241 | 0.53155 | 12.0333 | 0.015946 | 16.7767
| 0.53413 | 21.253 | 0.58562 | 10.5674 | 0.52472 | 5.2601 | 0.13682 | 0.00019228 | 0.50876 | -0.001007 | 0.38031 | -0.0008893 | 0.53413 | 4.1673 | 0.53413 | 11.8673 | 0.016024 | 17.0857
| 0.57281 | 23.7443 | 0.58891 | 10.4085 | 0.52691 | 4.7775 | 0.13791 | 0.00033698 | 0.51093 | -0.00088488 | 0.38223 | -0.00081917 | 0.57281 | 4.5944 | 0.57281 | 11.1114 | 0.017184 | 19.1498
| 0.57431 | 20.0232 | 0.59165 | 10.1614 | 0.52874 | 4.4598 | 0.14025 | 0.00036316 | 0.51629 | -0.00076298 | 0.38596 | -0.00095989 | 0.57431 | 6.2458 | 0.57431 | 11.1175 | 0.017229 | 13.7774
| 0.57517 | 21.8077 | 0.59577 | 9.932 | 0.5313 | 4.248 | 0.14151 | 0.00021832 | 0.52148 | -0.00061663 | 0.38836 | -0.0012234 | 0.57517 | 6.6151 | 0.57517 | 11.121 | 0.017255 | 15.1927
| 0.57732 | 20.9225 | 0.60262 | 9.7556 | 0.53624 | 4.1069 | 0.14313 | 0.00021822 | 0.52533 | -0.0006902 | 0.39041 | -0.0011445 | 0.57732 | 6.0666 | 0.57732 | 11.1297 | 0.01732 | 14.8559
| 0.57797 | 21.1577 | 0.62128 | 9.3677 | 0.54209 | 4.1188 | 0.14403 | -3.1883e-05 | 0.52784 | -0.00076369 | 0.39293 | -0.0010306 | 0.57797 | 6.0251 | 0.57797 | 11.1299 | 0.017339 | 15.1325
| 0.57883 | 21.0332 | 0.62704 | 9.3326 | 0.54813 | 4.2014 | 0.14691 | -5.7378e-06 | 0.53453 | -0.00072743 | 0.39522 | -0.00118 | 0.57883 | 5.9698 | 0.57883 | 11.0635 | 0.017365 | 15.0634
| 0.5799 | 21.3514 | 0.63444 | 9.1739 | 0.5538 | 4.2958 | 0.14962 | 0.00024414 | 0.54106 | -0.00070338 | 0.3975 | -0.0010572 | 0.5799 | 4.8671 | 0.5799 | 10.9805 | 0.017397 | 16.4843
| 0.58119 | 20.9226 | 0.64322 | 8.9799 | 0.55563 | 4.3547 | 0.15178 | 0.00029665 | 0.54357 | -0.00085021 | 0.39882 | -0.00089043 | 0.58119 | 4.5634 | 0.58119 | 10.881 | 0.017436 | 16.3592
| 0.58226 | 21.1025 | 0.65008 | 8.8212 | 0.56477 | 4.4021 | 0.15381 | 0.00021329 | 0.54624 | -0.00077703 | 0.40087 | -0.0011364 | 0.58226 | 4.3814 | 0.58226 | 10.7997 | 0.017468 | 16.7211
| 0.58291 | 20.7982 | 0.65886 | 8.6449 | 0.57007 | 4.4965 | 0.15369 | -2.3773e-05 | 0.55193 | -0.00075293 | 0.40471 | -0.0010664 | 0.58291 | 4.2722 | 0.58291 | 10.755 | 0.017487 | 16.526
| 0.5842 | 21.1025 | 0.66517 | 8.4156 | 0.57336 | 4.6143 | 0.15501 | -0.00012044 | 0.55562 | -0.0006676 | 0.40664 | -0.0010841 | 0.5842 | 4.224 | 0.5842 | 10.6656 | 0.017526 | 16.8785
| 0.5842 | 17.8933 | 0.67449 | 8.2216 | 0.57464 | 6.8157 | 0.15694 | 1.1152e-05 | 0.55829 | -0.00070443 | 0.41085 | -0.0012599 | 0.5842 | 4.224 | 0.5842 | 10.6656 | 0.017526 | 13.6692
| 0.58635 | 18.8478 | 0.68766 | 7.9042 | 0.57647 | 6.1212 | 0.15814 | 0.00028327 | 0.5598 | -0.00090009 | 0.41265 | -0.0013303 | 0.58635 | 5.6988 | 0.58635 | 10.5321 | 0.01759 | 13.149
| 0.58764 | 18.4605 | 0.69891 | 7.7103 | 0.57903 | 5.9565 | 0.15886 | 0.00037982 | 0.56097 | -0.00080238 | 0.41638 | -0.0011725 | 0.58764 | 5.5398 | 0.58764 | 10.4699 | 0.017629 | 12.9208
| 0.58914 | 18.8341 | 0.70769 | 7.5694 | 0.57958 | 4.9559 | 0.16091 | 0.00022164 | 0.56666 | -0.00080272 | 0.42167 | -0.0012167 | 0.58914 | 4.7913 | 0.58914 | 10.3876 | 0.017674 | 14.0428
| 0.59151 | 18.4468 | 0.71537 | 7.446 | 0.58068 | 4.6499 | 0.16367 | 0.00012489 | 0.57436 | -0.00082764 | 0.42515 | -0.0012872 | 0.59151 | 4.3904 | 0.59151 | 10.1746 | 0.017745 | 14.0564
| 0.59237 | 18.7789 | 0.72058 | 7.3932 | 0.58415 | 4.0614 | 0.16595 | -5.0862e-05 | 0.57804 | -0.0010601 | 0.43152 | -0.001349 | 0.59237 | 4.32 | 0.59237 | 10.1216 | 0.017771 | 14.4588
| 0.59408 | 18.6683 | 0.72689 | 7.3228 | 0.5847 | 6.0509 | 0.16788 | 0.00020366 | 0.58038 | -0.00088912 | 0.43717 | -0.0011737 | 0.59408 | 3.9137 | 0.59408 | 10.0257 | 0.017823 | 14.7545
| 0.59473 | 18.8896 | 0.7417 | 7.2173 | 0.58617 | 5.7213 | 0.16944 | 0.00036161 | 0.58356 | -0.0008282 | 0.43946 | -0.0012353 | 0.59473 | 3.9034 | 0.59473 | 9.9898 | 0.017842 | 14.9862
| 0.59602 | 18.6268 | 0.75021 | 7.2176 | 0.58836 | 5.4506 | 0.17173 | 0.00028245 | 0.58524 | -0.0008283 | 0.44775 | -0.0013237 | 0.59602 | 3.8827 | 0.59602 | 9.9255 | 0.017881 | 14.7441
| 0.59838 | 19.0419 |  |  | 0.58836 | 4.8856 | 0.17389 | 9.7923e-05 | 0.58741 | -0.00062065 | 0.45028 | -0.0016662 | 0.59838 | 3.5735 | 0.59838 | 9.8647 | 0.017951 | 15.4684
| 0.60032 | 17.7555 |  |  | 0.58982 | 4.7091 | 0.17545 | -4.266e-05 | 0.59344 | -0.00090214 | 0.4522 | -0.0016225 | 0.60032 | 4.4569 | 0.60032 | 9.8149 | 0.01801 | 13.2986
| 0.60096 | 18.295 |  |  | 0.59092 | 4.4384 | 0.17798 | -5.1595e-05 | 0.59645 | -0.00090232 | 0.45364 | -0.0016226 | 0.60096 | 4.3776 | 0.60096 | 9.7984 | 0.018029 | 13.9174
| 0.60225 | 18.0875 |  |  | 0.59293 | 4.2736 | 0.17942 | 0.00016783 | 0.59896 | -0.00090247 | 0.4611 | -0.0016318 | 0.60225 | 4.2538 | 0.60225 | 9.7652 | 0.018068 | 13.8338
| 0.60376 | 18.3089 |  |  | 0.59366 | 3.9205 | 0.17954 | 0.00033465 | 0.60063 | -0.00078035 | 0.46254 | -0.0017899 | 0.60376 | 4.1651 | 0.60376 | 9.7321 | 0.018113 | 14.1438
| 0.60504 | 18.1706 |  |  | 0.59659 | 3.8735 | 0.1811 | 0.00020285 | 0.60298 | -0.00082938 | 0.46699 | -0.0015443 | 0.60504 | 4.089 | 0.60504 | 9.7053 | 0.018151 | 14.0816
| 0.60719 | 18.3367 |  |  | 0.59842 | 3.5675 | 0.18291 | 0.00018518 | 0.60482 | -0.00071949 | 0.47096 | -0.0017026 | 0.60719 | 3.9665 | 0.60719 | 9.6606 | 0.018216 | 14.3702
| 0.61558 | 18.6828 |  |  | 0.59842 | 4.1443 | 0.18495 | 0.00014115 | 0.60733 | -0.00081742 | 0.4748 | -0.0017029 | 0.61558 | 3.7329 | 0.61558 | 9.4863 | 0.018467 | 14.9499
| 0.61901 | 18.8628 |  |  | 0.5997 | 4.5328 | 0.18687 | 9.3265e-06 | 0.60917 | -0.00089087 | 0.48021 | -0.0018612 | 0.61901 | 3.733 | 0.61901 | 9.4148 | 0.01857 | 15.1298
| 0.62073 | 19.015 |  |  | 0.60171 | 4.2857 | 0.18964 | 9.6963e-05 | 0.61118 | -0.0010621 | 0.4849 | -0.0017386 | 0.62073 | 3.7331 | 0.62073 | 9.379 | 0.018622 | 15.2819
| 0.62568 | 19.3333 |  |  | 0.6061 | 4.0269 | 0.19108 | 0.0002637 | 0.61318 | -0.00085445 | 0.49043 | -0.0019233 | 0.62568 | 3.7333 | 0.62568 | 9.3409 | 0.01877 | 15.6001
| 0.62761 | 17.3414 |  |  | 0.60866 | 3.8857 | 0.19445 | 0.0002196 | 0.6177 | -0.0008425 | 0.49272 | -0.0017215 | 0.62761 | 4.8925 | 0.62761 | 9.3203 | 0.018828 | 12.4489
| 0.62933 | 17.9225 |  |  | 0.61104 | 3.7328 | 0.19733 | -5.2775e-05 | 0.62055 | -0.00084268 | 0.4974 | -0.0019325 | 0.62933 | 4.8766 | 0.62933 | 9.2835 | 0.01888 | 13.0459
| 0.62954 | 17.6458 |  |  | 0.62658 | 3.7333 | 0.20034 | 0.00012265 | 0.62322 | -0.00086728 | 0.49789 | -0.0018272 | 0.62954 | 4.9319 | 0.62954 | 9.2789 | 0.018886 | 12.7139
| 0.63191 | 17.7842 |  |  | 0.62804 | 5.3814 | 0.20142 | 0.00032454 | 0.62808 | -0.0010509 | 0.49957 | -0.0020819 | 0.63191 | 4.5005 | 0.63191 | 9.2282 | 0.018957 | 13.2838
| 0.63449 | 17.9227 |  |  | 0.62896 | 4.781 | 0.20166 | 0.00042989 | 0.63209 | -0.00090449 | 0.50017 | -0.0038381 | 0.63449 | 4.1511 | 0.63449 | 9.173 | 0.019035 | 13.7715
| 0.63707 | 18.0334 |  |  | 0.62969 | 4.9694 | 0.20599 | 0.00021011 | 0.64046 | -0.000905 | 0.50089 | -0.0034079 | 0.63707 | 3.7807 | 0.63707 | 9.116 | 0.019112 | 14.2527
| 0.63879 | 18.0888 |  |  | 0.63079 | 4.7458 | 0.20887 | -8.86e-05 | 0.6428 | -0.0010396 | 0.5039 | -0.0033993 | 0.63879 | 3.7808 | 0.63879 | 9.078 | 0.019164 | 14.308
| 0.64093 | 18.324 |  |  | 0.63262 | 4.3456 | 0.20984 | 0.00018354 | 0.64565 | -0.00094199 | 0.50546 | -0.0032325 | 0.64093 | 3.6882 | 0.64093 | 9.0305 | 0.019228 | 14.6359
| 0.64222 | 16.429 |  |  | 0.63499 | 4.0985 | 0.21164 | 0.00028879 | 0.65117 | -0.0009301 | 0.50606 | -0.0031799 | 0.64222 | 4.994 | 0.64222 | 9.002 | 0.019267 | 11.435
| 0.64351 | 16.927 |  |  | 0.63627 | 4.0279 | 0.21164 | 0.00028879 | 0.65368 | -0.00079581 | 0.50762 | -0.003338 | 0.64351 | 4.8579 | 0.64351 | 8.9732 | 0.019305 | 12.0691
| 0.6448 | 16.5397 |  |  | 0.63682 | 3.7807 | 0.21645 | 0.00013923 | 0.65686 | -0.00082044 | 0.50919 | -0.0034962 | 0.6448 | 4.6957 | 0.6448 | 8.9434 | 0.019344 | 11.844
| 0.64588 | 16.8164 |  |  | 0.64048 | 3.7809 | 0.21645 | 0.00013923 | 0.65987 | -0.0009673 | 0.51003 | -0.0036806 | 0.64588 | 4.596 | 0.64588 | 8.9185 | 0.019376 | 12.2204
| 0.64867 | 16.8303 |  |  | 0.64158 | 3.5572 | 0.21765 | 3.3792e-05 | 0.66238 | -0.0010408 | 0.51051 | -0.0054455 | 0.64867 | 4.0431 | 0.64867 | 8.8539 | 0.01946 | 12.7872
| 0.65275 | 17.0656 |  |  | 0.64158 | 5.1346 | 0.21765 | 3.3792e-05 | 0.66489 | -0.00093094 | 0.51183 | -0.0057529 | 0.65275 | 3.5537 | 0.65275 | 8.7675 | 0.019583 | 13.512
| 0.65684 | 17.1764 |  |  | 0.64176 | 4.8403 | 0.22042 | 0.00020045 | 0.67058 | -0.00091906 | 0.51544 | -0.0055424 | 0.65684 | 3.5084 | 0.65684 | 8.6855 | 0.019705 | 13.6681
| 0.65813 | 15.3643 |  |  | 0.64304 | 5.2642 | 0.22294 | 0.00036713 | 0.67276 | -0.00083364 | 0.51748 | -0.0054372 | 0.65813 | 4.6096 | 0.65813 | 8.6596 | 0.019744 | 10.7547
| 0.65899 | 16.0145 |  |  | 0.64359 | 4.7933 | 0.22558 | 0.00012111 | 0.6751 | -0.00093156 | 0.51892 | -0.0056129 | 0.65899 | 4.5045 | 0.65899 | 8.6403 | 0.01977 | 11.51
| 0.66071 | 15.7933 |  |  | 0.64505 | 4.6757 | 0.22919 | -4.5937e-05 | 0.68113 | -0.0010175 | 0.52073 | -0.0073779 | 0.66071 | 4.2383 | 0.66071 | 8.5778 | 0.019821 | 11.555
| 0.66286 | 15.987 |  |  | 0.64651 | 4.5344 | 0.23232 | 0.00025241 | 0.68866 | -0.00093239 | 0.52433 | -0.0073518 | 0.66286 | 3.9324 | 0.66286 | 8.4997 | 0.019886 | 12.0546
| 0.66629 | 16.2361 |  |  | 0.64706 | 4.1107 | 0.23388 | 0.00036646 | 0.69117 | -0.00082254 | 0.52854 | -0.0075627 | 0.66629 | 3.5912 | 0.66629 | 8.3922 | 0.019989 | 12.6449
| 0.66952 | 16.2916 |  |  | 0.64853 | 4.0637 | 0.2364 | 0.00022582 | 0.69401 | -0.00095716 | 0.53119 | -0.0076419 | 0.66952 | 3.4421 | 0.66952 | 8.3251 | 0.020086 | 12.8495
| 0.67188 | 16.4576 |  |  | 0.65127 | 3.6753 | 0.23989 | 4.1216e-05 | 0.69652 | -0.0010306 | 0.53491 | -0.0075192 | 0.67188 | 3.4932 | 0.67188 | 8.276 | 0.020156 | 12.9644
| 0.6721 | 14.6455 |  |  | 0.65328 | 3.5106 | 0.24242 | 0.00020789 | 0.69836 | -0.00088409 | 0.53732 | -0.0075633 | 0.6721 | 3.7754 | 0.6721 | 8.2715 | 0.020163 | 10.8701
| 0.67425 | 15.2404 |  |  | 0.65566 | 3.4989 | 0.2429 | 0.00032201 | 0.70271 | -0.00089658 | 0.53792 | -0.007616 | 0.67425 | 4.2336 | 0.67425 | 8.2268 | 0.020227 | 11.0068
| 0.6751 | 15.1298 |  |  | 0.65712 | 3.5107 | 0.24638 | 0.00015497 | 0.70606 | -0.00094567 | 0.54056 | -0.0077654 | 0.6751 | 4.1783 | 0.6751 | 8.2069 | 0.020253 | 10.9514
| 0.67962 | 15.2544 |  |  | 0.65749 | 4.6879 | 0.25131 | 7.5642e-05 | 0.70757 | -0.00084798 | 0.54465 | -0.0078271 | 0.67962 | 3.5969 | 0.67962 | 8.0981 | 0.020389 | 11.6575
| 0.68284 | 15.3652 |  |  | 0.65932 | 4.4643 | 0.25312 | 0.00024236 | 0.71058 | -0.0010559 | 0.5485 | -0.0078274 | 0.68284 | 3.3443 | 0.68284 | 8.0204 | 0.020485 | 12.0209
| 0.68607 | 15.5036 |  |  | 0.66005 | 4.323 | 0.25432 | 0.00040034 | 0.71292 | -0.00097053 | 0.55283 | -0.0077925 | 0.68607 | 3.2558 | 0.68607 | 7.9427 | 0.020582 | 12.2478
| 0.68692 | 15.6282 |  |  | 0.66096 | 4.2053 | 0.25684 | 0.00018067 | 0.71844 | -0.00097087 | 0.55691 | -0.0078454 | 0.68692 | 3.2699 | 0.68692 | 7.922 | 0.020608 | 12.3583
| 0.68843 | 14.4109 |  |  | 0.66206 | 4.0641 | 0.25997 | -3.9103e-06 | 0.72246 | -0.00097111 | 0.5586 | -0.0079597 | 0.68843 | 3.9091 | 0.68843 | 7.891 | 0.020653 | 10.5018
| 0.68993 | 14.9643 |  |  | 0.66334 | 3.8523 | 0.26357 | 0.00017148 | 0.7243 | -0.00091011 | 0.56028 | -0.0078896 | 0.68993 | 3.7894 | 0.68993 | 7.8651 | 0.020698 | 11.1749
| 0.69101 | 14.7983 |  |  | 0.66499 | 3.7111 | 0.26478 | 0.00037336 | 0.72648 | -0.0010325 | 0.56184 | -0.0076877 | 0.69101 | 3.7202 | 0.69101 | 7.8465 | 0.02073 | 11.0781
| 0.69509 | 14.9506 |  |  | 0.66627 | 3.5934 | 0.26718 | 0.00025028 | 0.72782 | -0.0011548 | 0.56305 | -0.0078985 | 0.69509 | 3.3587 | 0.69509 | 7.7761 | 0.020853 | 11.5919
| 0.69917 | 15.1306 |  |  | 0.66809 | 3.4522 | 0.27163 | 0.00010074 | 0.72982 | -0.0010816 | 0.56569 | -0.0077055 | 0.69917 | 3.2216 | 0.69917 | 7.7061 | 0.020975 | 11.909
| 0.70089 | 15.2552 |  |  | 0.66974 | 3.4405 | 0.27415 | 0.00034645 | 0.73334 | -0.000984 | 0.56629 | -0.0080568 | 0.70089 | 3.2179 | 0.70089 | 7.6785 | 0.021027 | 12.0373
| 0.70261 | 15.3659 |  |  | 0.67175 | 3.3228 | 0.2756 | 0.0004166 | 0.73669 | -0.00094754 | 0.56677 | -0.00789 | 0.70261 | 3.22 | 0.70261 | 7.6508 | 0.021078 | 12.1459
| 0.70261 | 14.2316 |  |  | 0.67267 | 4.5236 | 0.27752 | 0.00017063 | 0.74037 | -0.0010333 | 0.57062 | -0.0077936 | 0.70261 | 3.22 | 0.70261 | 7.6508 | 0.021078 | 11.0115
| 0.70691 | 14.5775 |  |  | 0.67395 | 4.2529 | 0.28029 | 0.00017046 | 0.74422 | -0.0010824 | 0.57218 | -0.0077761 | 0.70691 | 3.6339 | 0.70691 | 7.5818 | 0.021207 | 10.9437
| 0.70971 | 14.6468 |  |  | 0.67632 | 4.0999 | 0.28233 | 0.00017912 | 0.74773 | -0.0010704 | 0.57362 | -0.0080835 | 0.70971 | 3.4591 | 0.70971 | 7.5369 | 0.021291 | 11.1877
| 0.71293 | 14.8268 |  |  | 0.67669 | 3.8645 | 0.28425 | 0.00040729 | 0.75024 | -0.00099725 | 0.57362 | -0.0085313 | 0.71293 | 3.2684 | 0.71293 | 7.4852 | 0.021388 | 11.5583
| 0.71508 | 14.9237 |  |  | 0.67834 | 3.9234 | 0.28726 | 0.00035443 | 0.75208 | -0.0011196 | 0.57435 | -0.0090407 | 0.71508 | 3.2102 | 0.71508 | 7.4507 | 0.021452 | 11.7134
| 0.71701 | 15.0067 |  |  | 0.67834 | 3.6644 | 0.28894 | 0.00020506 |  |  | 0.57471 | -0.0092602 | 0.71701 | 3.2181 | 0.71701 | 7.4293 | 0.02151 | 11.7886
| 0.71809 | 15.1728 |  |  | 0.68035 | 3.5586 | 0.29086 | 0.0001786 |  |  | 0.57783 | -0.008997 | 0.71809 | 3.073 | 0.71809 | 7.4185 | 0.021543 | 12.0998
| 0.72024 | 13.6789 |  |  | 0.68181 | 3.4056 | 0.29303 | 4.6757e-05 |  |  | 0.57988 | -0.0088478 | 0.72024 | 4.0374 | 0.72024 | 7.3967 | 0.021607 | 9.6414
| 0.72131 | 14.3429 |  |  | 0.68419 | 3.2644 | 0.29483 | 0.0003364 |  |  | 0.58168 | -0.0087689 | 0.72131 | 3.7676 | 0.72131 | 7.3851 | 0.021639 | 10.5753
| 0.72131 | 14.1492 |  |  | 0.68675 | 3.2527 | 0.29615 | 0.00051193 |  |  | 0.583 | -0.0090061 | 0.72131 | 3.7676 | 0.72131 | 7.3851 | 0.021639 | 10.3816
| 0.7241 | 14.1908 |  |  | 0.68784 | 3.3587 | 0.29784 | 0.0003889 |  |  | 0.58432 | -0.0093398 | 0.7241 | 3.5387 | 0.7241 | 7.3539 | 0.021723 | 10.6521
| 0.72776 | 14.3293 |  |  | 0.68839 | 3.912 | 0.29952 | 0.00018685 |  |  | 0.58469 | -0.0096032 | 0.72776 | 3.2344 | 0.72776 | 7.3166 | 0.021833 | 11.0948
| 0.73377 | 14.4816 |  |  | 0.68986 | 3.7943 | 0.30337 | 0.00016027 |  |  | 0.58541 | -0.010437 | 0.73377 | 3.0081 | 0.73377 | 7.2738 | 0.022013 | 11.4735
| 0.73635 | 14.5647 |  |  | 0.69205 | 3.6531 | 0.30505 | 0.00044993 |  |  | 0.58721 | -0.010402 | 0.73635 | 2.9993 | 0.73635 | 7.2554 | 0.022091 | 11.5654
| 0.74087 | 14.6756 |  |  | 0.69315 | 3.5237 | 0.30553 | 0.00056404 |  |  | 0.58877 | -0.010253 | 0.74087 | 2.9839 | 0.74087 | 7.2233 | 0.022226 | 11.6917
| 0.74946 | 14.7588 |  |  | 0.69461 | 3.3825 | 0.30842 | 0.00035314 |  |  | 0.58961 | -0.010613 | 0.74946 | 2.9545 | 0.74946 | 7.2176 | 0.022484 | 11.8043
[5 empty] | 0.69699 | 3.2649 | 0.31022 | 0.00019498 |  |  | 0.59226 | -0.010455
[5 empty] | 0.69937 | 3.2179 | 0.31335 | 0.00023869 |  |  | 0.59406 | -0.010473
[5 empty] | 0.70119 | 3.2179 | 0.31563 | 0.00036148 |  |  | 0.59719 | -0.010587
[5 empty] | 0.70229 | 3.218 | 0.31587 | 0.00056341 |  |  | 0.59911 | -0.010702
[5 empty] | 0.70412 | 3.2298 | 0.31876 | 0.00048421 |  |  | 0.59875 | -0.011281
[5 empty] | 0.7043 | 3.889 | 0.3202 | 0.00034364 |  |  | 0.60067 | -0.011106
[5 empty] | 0.70449 | 3.7007 | 0.32356 | 0.00034343 |  |  | 0.60308 | -0.011079
[5 empty] | 0.70705 | 3.6301 | 0.32501 | 0.00024676 |  |  | 0.60368 | -0.010948
[5 empty] | 0.7118 | 3.3242 | 0.32573 | 0.00040476 |  |  | 0.60584 | -0.01115
[5 empty] | 0.71418 | 3.2066 | 0.32669 | 0.00054519 |  |  | 0.61041 | -0.011264
[5 empty] | 0.7171 | 3.2185 | 0.32729 | 0.00060662 |  |  | 0.61534 | -0.011212
[5 empty] | 0.71802 | 3.0419 | 0.33042 | 0.00033423 |  |  | 0.61823 | -0.011212
[5 empty] | 0.72021 | 4.0544 | 0.33354 | 0.00034282 |  |  | 0.62087 | -0.011265
[5 empty] | 0.72058 | 3.7719 | 0.33511 | 0.00035151 |  |  | 0.62544 | -0.011318
[5 empty] | 0.72259 | 3.7601 | 0.33703 | 0.00051822 |  |  | 0.627 | -0.011459
[5 empty] | 0.72351 | 3.6071 | 0.33763 | 0.00062355 |  |  | 0.62772 | -0.011889
[5 empty] | 0.72515 | 3.4189 | 0.33955 | 0.0004566 |  |  | 0.62857 | -0.012328
[5 empty] | 0.72698 | 3.2894 | 0.3422 | 0.00028083 |  |  | 0.62989 | -0.012003
[5 empty] | 0.72881 | 3.16 | 0.34352 | 0.00023685 |  |  | 0.62989 | -0.012003
[5 empty] | 0.73064 | 3.0188 | 0.34653 | 0.0004035 |  |  | 0.63025 | -0.012196
[5 empty] | 0.75112 | 2.9489 | 0.34713 | 0.00066688 |  |  | 0.63145 | -0.012056
[7 empty] | 0.34809 | 0.00073706 |  |  | 0.63193 | -0.012205
[7 empty] | 0.34941 | 0.00063161 |  |  | 0.63374 | -0.012038
[7 empty] | 0.35434 | 0.00037668 |  |  | 0.63722 | -0.012021
[7 empty] | 0.35699 | 0.00039408 |  |  | 0.63782 | -0.011898
[7 empty] | 0.35819 | 0.00071888 |  |  | 0.63854 | -0.012127
[7 empty] | 0.35891 | 0.00082421 |  |  | 0.64059 | -0.012109
[7 empty] | 0.36083 | 0.0005958 |  |  | 0.64191 | -0.012232
[7 empty] | 0.3618 | 0.0002972 |  |  | 0.64239 | -0.013277
[7 empty] | 0.36324 | 0.00035858 |  |  | 0.64299 | -0.013119
[7 empty] | 0.36456 | 0.00045508 |  |  | 0.64431 | -0.013233
[7 empty] | 0.36901 | 0.00081481 |  |  | 0.64504 | -0.013075
[7 empty] | 0.37093 | 0.00060396 |  |  | 0.6484 | -0.012988
[7 empty] | 0.37225 | 0.00045461 |  |  | 0.649 | -0.012891
[7 empty] | 0.3755 | 0.00044563 |  |  | 0.65117 | -0.012988
[7 empty] | 0.37706 | 0.00044554 |  |  | 0.65273 | -0.013067
[7 empty] | 0.37935 | 0.00068247 |  |  | 0.6555 | -0.01312
[7 empty] | 0.38151 | 0.00056819 |  |  | 0.65586 | -0.013041
[7 empty] | 0.38259 | 0.00041886 |  |  | 0.65718 | -0.013287
[7 empty] | 0.38464 | 0.00057678 |  |  | 0.65754 | -0.014174
[7 empty] | 0.3868 | 0.00074348 |  |  | 0.65862 | -0.013858
[7 empty] | 0.38692 | 0.00097177 |  |  | 0.65958 | -0.014042
[7 empty] | 0.38812 | 0.0012088 |  |  | 0.66042 | -0.013875
[7 empty] | 0.38824 | 0.0014634 |  |  | 0.66427 | -0.013867
[7 empty] | 0.38981 | 0.0018672 |  |  | 0.66511 | -0.013647
[7 empty] | 0.39257 | 0.0015773 |  |  | 0.66656 | -0.013814
[7 empty] | 0.3951 | 0.0013488 |  |  | 0.66968 | -0.013858
[7 empty] | 0.39714 | 0.0013575 |  |  | 0.67197 | -0.013885
[7 empty] | 0.39858 | 0.0015242 |  |  | 0.67281 | -0.014069
[7 empty] | 0.3987 | 0.001735 |  |  | 0.67329 | -0.01478
[7 empty] | 0.40015 | 0.0019105 |  |  | 0.67533 | -0.014649
[7 empty] | 0.40231 | 0.0016294 |  |  | 0.67593 | -0.014789
[7 empty] | 0.40471 | 0.0013921 |  |  | 0.67822 | -0.014895
[7 empty] | 0.4076 | 0.0014622 |  |  | 0.67918 | -0.014667
[7 empty] | 0.40976 | 0.0016026 |  |  | 0.68194 | -0.014491
[7 empty] | 0.41048 | 0.0017606 |  |  | 0.68579 | -0.014702
[7 empty] | 0.41133 | 0.0018395 |  |  | 0.68832 | -0.014895
[7 empty] | 0.41217 | 0.0017341 |  |  | 0.68928 | -0.015378
[7 empty] | 0.41277 | 0.0016199 |  |  | 0.69216 | -0.015352
[7 empty] | 0.41361 | 0.0013916 |  |  | 0.69685 | -0.015423
[7 empty] | 0.41421 | 0.0012774 |  |  | 0.69962 | -0.015256
[7 empty] | 0.41674 | 0.0016021 |  |  | 0.70334 | -0.015432
[7 empty] | 0.41734 | 0.0016109 |  |  | 0.7037 | -0.015976
[7 empty] | 0.4201 | 0.0016722 |  |  | 0.70851 | -0.01595
[7 empty] | 0.4207 | 0.0018741 |  |  | 0.71513 | -0.015951
[7 empty] | 0.42142 | 0.0019531 |  |  | 0.71909 | -0.015995
[7 empty] | 0.42275 | 0.001795 |  |  | 0.71981 | -0.016478
[7 empty] | 0.42395 | 0.0015754 |  |  | 0.72114 | -0.016671
[7 empty] | 0.42491 | 0.0014963 |  |  | 0.72414 | -0.016478
[7 empty] | 0.42635 | 0.0016191 |  |  | 0.72607 | -0.016452
[7 empty] | 0.42924 | 0.0016102 |  |  | 0.72847 | -0.01668
[7 empty] | 0.42972 | 0.0014784 |  |  | 0.73244 | -0.016575
[7 empty] | 0.43056 | 0.0018033 |  |  | 0.73484 | -0.016435
[7 empty] | 0.43188 | 0.0019524 |  |  | 0.73725 | -0.016698
[7 empty] | 0.43321 | 0.0018207 |  |  | 0.74217 | -0.016734
[7 empty] | 0.43477 | 0.0016625 |  |  | 0.74446 | -0.016866
[7 empty] | 0.43561 | 0.0015132 |  |  | 0.74734 | -0.016875
[7 empty] | 0.43549 | 0.0015044 |  |  | 0.75035 | -0.016664
[7 empty] | 0.43705 | 0.0017238 |  |  | 0.75143 | -0.016594
[7 empty] | 0.4403 | 0.0017061
[7 empty] | 0.44222 | 0.0020396
[7 empty] | 0.44439 | 0.001697
[7 empty] | 0.44607 | 0.0015213
[7 empty] | 0.44956 | 0.0018284
[7 empty] | 0.451 | 0.0023903
[7 empty] | 0.45268 | 0.0029609
[7 empty] | 0.45461 | 0.0024954
[7 empty] | 0.45605 | 0.0022495
[7 empty] | 0.45929 | 0.0024425
[7 empty] | 0.46338 | 0.0026705
[7 empty] | 0.46675 | 0.0024684
[7 empty] | 0.46975 | 0.0026175
[7 empty] | 0.47324 | 0.0027138
[7 empty] | 0.47372 | 0.0028104
[7 empty] | 0.47552 | 0.0027225
[7 empty] | 0.47721 | 0.0024677
[7 empty] | 0.47961 | 0.0025466
[7 empty] | 0.4825 | 0.0026342
[7 empty] | 0.48274 | 0.0028976
[7 empty] | 0.48478 | 0.0029853
[7 empty] | 0.48791 | 0.0027744
[7 empty] | 0.49139 | 0.0025898
[7 empty] | 0.49416 | 0.0028443
[7 empty] | 0.49524 | 0.003011
[7 empty] | 0.49813 | 0.0028265
[7 empty] | 0.49873 | 0.0025893
[7 empty] | 0.49945 | 0.0048108
[7 empty] | 0.50197 | 0.0053462
[7 empty] | 0.50378 | 0.005592
[7 empty] | 0.50594 | 0.0055216
[7 empty] | 0.50726 | 0.0054161
[7 empty] | 0.50895 | 0.0050824
[7 empty] | 0.50955 | 0.0054599
[7 empty] | 0.51003 | 0.0056706
[7 empty] | 0.51015 | 0.0071282
[7 empty] | 0.51111 | 0.0069613
[7 empty] | 0.51195 | 0.0072598
[7 empty] | 0.51424 | 0.0073562
[7 empty] | 0.51616 | 0.0074439
[7 empty] | 0.51772 | 0.0074438
[7 empty] | 0.5188 | 0.0070837
[7 empty] | 0.51928 | 0.0081023
[7 empty] | 0.52133 | 0.0085675
[7 empty] | 0.52277 | 0.0087167
[7 empty] | 0.52518 | 0.0088219
[7 empty] | 0.52674 | 0.0088481
[7 empty] | 0.5295 | 0.0085933
[7 empty] | 0.53095 | 0.0085406
[7 empty] | 0.53263 | 0.00876
[7 empty] | 0.53443 | 0.0088389
[7 empty] | 0.53612 | 0.0090583
[7 empty] | 0.53684 | 0.0091812
[7 empty] | 0.53792 | 0.0088123
[7 empty] | 0.54153 | 0.0085838
[7 empty] | 0.54357 | 0.0087857
[7 empty] | 0.54742 | 0.0090225
[7 empty] | 0.55138 | 0.0086535
[7 empty] | 0.55403 | 0.0089606
[7 empty] | 0.55715 | 0.0090746
[7 empty] | 0.55968 | 0.0089954
[7 empty] | 0.561 | 0.0086002
[7 empty] | 0.56136 | 0.0085036
[7 empty] | 0.56208 | 0.0087845
[7 empty] | 0.56317 | 0.0089513
[7 empty] | 0.56677 | 0.0091091
[7 empty] | 0.56821 | 0.0091968
[7 empty] | 0.57206 | 0.0089156
[7 empty] | 0.57435 | 0.0092667
[7 empty] | 0.57603 | 0.010355
[7 empty] | 0.57928 | 0.010469
[7 empty] | 0.58144 | 0.010311
[7 empty] | 0.58192 | 0.010083
[7 empty] | 0.58469 | 0.010653
[7 empty] | 0.58553 | 0.01154
[7 empty] | 0.58685 | 0.011716
[7 empty] | 0.58997 | 0.011786
[7 empty] | 0.59214 | 0.011399
[7 empty] | 0.59298 | 0.011311
[7 empty] | 0.59563 | 0.011645
[7 empty] | 0.59911 | 0.011855
[7 empty] | 0.59971 | 0.012312
[7 empty] | 0.60212 | 0.012101
[7 empty] | 0.6032 | 0.011873
[7 empty] | 0.60657 | 0.012189
[7 empty] | 0.61113 | 0.012259
[7 empty] | 0.61234 | 0.012065
[7 empty] | 0.61462 | 0.011898
[7 empty] | 0.61558 | 0.012188
[7 empty] | 0.61714 | 0.012381
[7 empty] | 0.62063 | 0.01239
[7 empty] | 0.62243 | 0.012144
[7 empty] | 0.62376 | 0.012038
[7 empty] | 0.62676 | 0.012231
[7 empty] | 0.6276 | 0.0126
[7 empty] | 0.62893 | 0.012881
[7 empty] | 0.63001 | 0.013083
[7 empty] | 0.63121 | 0.013232
[7 empty] | 0.63458 | 0.013004
[7 empty] | 0.63662 | 0.013047
[7 empty] | 0.63746 | 0.013311
[7 empty] | 0.64011 | 0.013267
[7 empty] | 0.64095 | 0.013398
[7 empty] | 0.64227 | 0.013986
[7 empty] | 0.64419 | 0.013626
[7 empty] | 0.64816 | 0.013863
[7 empty] | 0.64888 | 0.014135
[7 empty] | 0.65189 | 0.014249
[7 empty] | 0.65393 | 0.014135
[7 empty] | 0.6555 | 0.013705
[7 empty] | 0.6573 | 0.014126
[7 empty] | 0.65814 | 0.014706
[7 empty] | 0.66247 | 0.014811
[7 empty] | 0.66571 | 0.014617
[7 empty] | 0.66656 | 0.014529
[7 empty] | 0.668 | 0.014758
[7 empty] | 0.66896 | 0.015153
[7 empty] | 0.67124 | 0.014942
[7 empty] | 0.67221 | 0.014757
[7 empty] | 0.67401 | 0.015521
[7 empty] | 0.67617 | 0.01531
[7 empty] | 0.6775 | 0.015416
[7 empty] | 0.67846 | 0.015477
[7 empty] | 0.68074 | 0.015661
[7 empty] | 0.68267 | 0.01567
[7 empty] | 0.68543 | 0.015784
[7 empty] | 0.68699 | 0.015318
[7 empty] | 0.68892 | 0.015977
[7 empty] | 0.69036 | 0.016205
[7 empty] | 0.69324 | 0.016205
[7 empty] | 0.69577 | 0.016178
[7 empty] | 0.69757 | 0.015932
[7 empty] | 0.69926 | 0.016143
[7 empty] | 0.7001 | 0.016433
[7 empty] | 0.7019 | 0.016547
[7 empty] | 0.70322 | 0.016643
[7 empty] | 0.70431 | 0.016722
[7 empty] | 0.70695 | 0.016529
[7 empty] | 0.70875 | 0.016423
[7 empty] | 0.70972 | 0.016643
[7 empty] | 0.71068 | 0.016783
[7 empty] | 0.71392 | 0.016783
[7 empty] | 0.71464 | 0.016765
[7 empty] | 0.71873 | 0.016686
[7 empty] | 0.72041 | 0.016993
[7 empty] | 0.72005 | 0.017274
[7 empty] | 0.72029 | 0.017476
[7 empty] | 0.72366 | 0.017432
[7 empty] | 0.7251 | 0.017379
[7 empty] | 0.72895 | 0.017169
[7 empty] | 0.73015 | 0.017116
[7 empty] | 0.73148 | 0.017388
[7 empty] | 0.7352 | 0.017519
[7 empty] | 0.73761 | 0.017625
[7 empty] | 0.73857 | 0.017414
[7 empty] | 0.74001 | 0.017159
[7 empty] | 0.74133 | 0.017458
[7 empty] | 0.74266 | 0.017633
[7 empty] | 0.7471 | 0.017563
[7 empty] | 0.74879 | 0.017325
[7 empty] | 0.75059 | 0.017229
[7 empty] | 0.75119 | 0.017114
77 | [5 empty] | 1000
77 | [5 empty] | 1000

## 41
| 0 | 0 |  | Strain | Stress (MN/m2) | Strain | Stress (MN/m2) | Strain | Stress (MN/m2) | Time (s) | Stress, MN/m-2 | Time (s) | Stress, MN/m-2 | Time (s) | Stress, MN/m-2 | Time (s) | Stress, MN/m-2 | Time (s) | Time (s) | Time (s) | Time (s) | Strain | Stress, MN/m-2 | Strain | Stress, MN/m-2 | Strain | Stress, MN/m-2 | Strain | Stress, MN/m-2 | Strain | Stress, MN/m-2 | Strain | Stress, MN/m-2
| 3.3081e-05 | 0.091201 |  | 0 | 0 | 0 | 0 | 0 | 0 | 0 | 0 | 0 | 0 | 0 | 0 | 0 | 0 | 0 | 0 | 0 | 0 | 0 | 0 | 0 | 0 | 0 | 0 | 0 | 0 | 0 | 0 | 0 | 0
| 6.0978e-05 | 0.17458 |  | 0.00026753 | 1.4333 | 0.000406 | 1.7477 | 4.0901e-05 | 1.7889 | 7.4678 | 0.077176 | 16.1065 | 0.067375 | 4.1674 | 0.083026 | 9.0226 | 0.051064 | 7.655 | 0.17186 | 4.6555 | 0.045337 | 0.00044807 | 0.077176 | 0.00096639 | 0.067375 | 0.00025005 | 0.083026 | 0.00054135 | 0.051064 | 0.0004593 | 0.17186 | 0.00027933 | 0.045337
| 0.00010965 | 0.29349 |  | 0.00051577 | 2.2837 | 0.00046582 | 2.2843 | 0.00013369 | 1.918 | 14.1577 | 0.17272 | 17.3675 | 0.077017 | 7.3642 | 0.16703 | 12.0297 | 0.072272 | 11.4267 | 0.35634 | 13.383 | 0.14761 | 0.00084946 | 0.17272 | 0.001042 | 0.077017 | 0.00044185 | 0.16703 | 0.00072178 | 0.072272 | 0.0006856 | 0.35634 | 0.00080298 | 0.14761
| 0.00017904 | 0.43937 |  | 0.00084823 | 3.3862 | 0.00067188 | 2.7802 | 0.00027644 | 1.9964 | 16.4817 | 0.24611 | 18.3371 | 0.090528 | 10.072 | 0.30129 | 14.3573 | 0.097355 | 15.8787 | 0.53018 | 19.2931 | 0.28955 | 0.0009889 | 0.24611 | 0.0011002 | 0.090528 | 0.00060432 | 0.30129 | 0.00086144 | 0.097355 | 0.00095272 | 0.53018 | 0.0011576 | 0.28955
| 0.00023285 | 0.55951 |  | 0.0010122 | 3.9803 | 0.0010574 | 3.4522 | 0.00039064 | 2.0633 | 19.8706 | 0.3562 | 19.1123 | 0.10694 | 11.326 | 0.40658 | 16.1017 | 0.13308 | 17.9078 | 0.65382 | 22.2891 | 0.46438 | 0.0011922 | 0.3562 | 0.0011467 | 0.10694 | 0.00067956 | 0.40658 | 0.0009661 | 0.13308 | 0.0010745 | 0.65382 | 0.0013373 | 0.46438
| 0.00033684 | 0.76053 |  | 0.0012649 | 4.5989 | 0.0012768 | 3.7248 | 0.00064046 | 2.1118 | 21.8051 | 0.44699 | 20.1778 | 0.13591 | 13.8393 | 0.54664 | 17.0698 | 0.16688 | 23.0269 | 0.99577 | 27.0244 | 0.74643 | 0.0013083 | 0.44699 | 0.0012107 | 0.13591 | 0.00083036 | 0.54664 | 0.0010242 | 0.16688 | 0.0013816 | 0.99577 | 0.0016215 | 0.74643
| 0.00041142 | 0.91499 |  | 0.0013358 | 4.7034 | 0.0015692 | 3.8988 | 0.00089741 | 2.1418 | 23.7398 | 0.53585 | 26.9535 | 0.38701 | 15.3803 | 0.7099 | 18.6188 | 0.21999 | 27.1678 | 1.443 | 30.5009 | 0.98695 | 0.0014244 | 0.53585 | 0.0016172 | 0.38701 | 0.00092282 | 0.7099 | 0.0011171 | 0.21999 | 0.0016301 | 1.443 | 0.0018301 | 0.98695
| 0.00049624 | 1.0608 |  | 0.0013624 | 4.7392 | 0.0018085 | 3.9954 | 0.0011187 | 2.1465 | 30.5935 | 1.0478 | 34.493 | 0.81104 | 17.4026 | 0.92822 | 19.1959 | 0.29148 | 34.2056 | 2.0922 | 33.777 | 1.3135 | 0.0018356 | 1.0478 | 0.0020696 | 0.81104 | 0.0010442 | 0.92822 | 0.0011518 | 0.29148 | 0.0020523 | 2.0922 | 0.0020266 | 1.3135
| 0.00058608 | 1.1846 |  | 0.0014511 | 4.7893 | 0.0020345 | 4.0749 | 0.0014256 | 2.1489 | 33.2945 | 1.2758 | 42.4146 | 1.3191 | 20.0987 | 1.2229 | 41.0903 | 2.1781 | 42.3027 | 2.8563 | 37.7336 | 1.6255 | 0.0019977 | 1.2758 | 0.0025449 | 1.3191 | 0.0012059 | 1.2229 | 0.0024654 | 2.1781 | 0.0025382 | 2.8563 | 0.002264 | 1.6255
| 0.00069646 | 1.3047 |  | 0.0014999 | 4.8065 | 0.0024134 | 4.148 | 0.0016469 | 2.1444 | 36.0004 | 1.4361 | 49.7572 | 1.7808 | 22.9912 | 1.4856 | 44.7598 | 2.4341 | 51.6751 | 3.433 | 42.4658 | 1.9481 | 0.00216 | 1.4361 | 0.0029854 | 1.7808 | 0.0013795 | 1.4856 | 0.0026856 | 2.4341 | 0.0031005 | 3.433 | 0.002548 | 1.9481
| 0.00084809 | 1.4418 |  | 0.0015663 | 4.8165 | 0.0027723 | 4.1953 | 0.0018538 | 2.1329 | 40.0622 | 1.6351 | 54.4987 | 1.9759 | 24.6305 | 1.6325 | 51.7085 | 2.974 | 53.7063 | 3.5296 | 48.9391 | 2.3538 | 0.0024037 | 1.6351 | 0.0032699 | 1.9759 | 0.0014778 | 1.6325 | 0.0031025 | 2.974 | 0.0032224 | 3.5296 | 0.0029363 | 2.3538
| 0.001003 | 1.5508 |  | 0.0016683 | 4.8008 | 0.0030249 | 4.1933 | 0.002382 | 2.1031 | 42.9635 | 1.7781 | 59.3386 | 2.1536 | 26.6512 | 1.872 | 57.0225 | 3.3054 | 56.6124 | 3.6059 | 56.6705 | 2.8078 | 0.0025778 | 1.7781 | 0.0035603 | 2.1536 | 0.0015991 | 1.872 | 0.0034213 | 3.3054 | 0.0033967 | 3.6059 | 0.0034002 | 2.8078
| 0.0011405 | 1.6254 |  | 0.0017348 | 4.7751 | 0.0033506 | 4.1612 | 0.0030315 | 2.0733 | 44.8017 | 1.8582 | 62.1484 | 2.2203 | 28.8674 | 2.0933 | 59.8291 | 3.4155 | 60.3929 | 3.6696 | 58.6057 | 2.8889 | 0.0026881 | 1.8582 | 0.0037289 | 2.2203 | 0.001732 | 2.0933 | 0.0035897 | 3.4155 | 0.0036236 | 3.6696 | 0.0035163 | 2.8889
| 0.0013106 | 1.6877 |  | 0.0018013 | 4.7436 | 0.0035434 | 4.1333 | 0.0036097 | 2.0528 | 46.6414 | 1.9191 | 63.7962 | 2.2492 | 34.7483 | 2.6371 | 62.4426 | 3.5111 | 65.5309 | 3.7516 | 60.4457 | 2.9449 | 0.0027985 | 1.9191 | 0.0038278 | 2.2492 | 0.0020849 | 2.6371 | 0.0037466 | 3.5111 | 0.0039319 | 3.7516 | 0.0036267 | 2.9449
| 0.0014085 | 1.7146 |  | 0.0018633 | 4.6678 | 0.0038159 | 4.0883 | 0.0051228 | 1.9749 | 48.0947 | 1.9529 | 64.571 | 2.2724 | 40.8288 | 3.1037 | 66.0281 | 3.5883 | 66.9867 | 3.7525 | 62.8687 | 2.9913 | 0.0028857 | 1.9529 | 0.0038743 | 2.2724 | 0.0024497 | 3.1037 | 0.0039617 | 3.5883 | 0.0040192 | 3.7525 | 0.0037721 | 2.9913
| 0.0015131 | 1.7304 |  | 0.0019387 | 4.5533 | 0.0041217 | 4.0219 | 0.008192 | 1.8283 | 49.8396 | 1.9828 | 66.4134 | 2.2956 | 44.6928 | 3.3539 | 68.3545 | 3.6289 | 67.9573 | 3.7525 | 64.517 | 3.0135 | 0.0029904 | 1.9828 | 0.0039848 | 2.2956 | 0.0026816 | 3.3539 | 0.0041013 | 3.6289 | 0.0040774 | 3.7525 | 0.003871 | 3.0135
| 0.0016847 | 1.7497 |  | 0.0023864 | 3.7517 | 0.0043609 | 3.9619 | 0.010176 | 1.7252 | 51.6821 | 2.004 | 67.7711 | 2.31 | 46.2373 | 3.4698 | 71.7482 | 3.6732 | 68.9282 | 3.7467 | 68.4944 | 3.0404 | 0.0031009 | 2.004 | 0.0040663 | 2.31 | 0.0027742 | 3.4698 | 0.0043049 | 3.6732 | 0.0041357 | 3.7467 | 0.0041097 | 3.0404
| 0.0018887 | 1.7629 |  | 0.0025587 | 3.418 | 0.00468 | 3.889 | 0.012218 | 1.6313 | 54.2048 | 2.0146 | 69.6148 | 2.3148 | 48.8514 | 3.5577 | 76.2118 | 3.6867 | 69.8033 | 3.7254 | 72.958 | 3.0529 | 0.0032523 | 2.0146 | 0.0041769 | 2.3148 | 0.0029311 | 3.5577 | 0.0045727 | 3.6867 | 0.0041882 | 3.7254 | 0.0043775 | 3.0529
| 0.002115 | 1.7675 |  | 0.002745 | 3.1559 | 0.0050389 | 3.7839 | 0.014716 | 1.5307 | 55.4665 | 2.0146 | 71.3621 | 2.3109 | 51.0784 | 3.6301 | 78.8325 | 3.6847 | 72.2346 | 3.6587 | 77.6171 | 3.048 | 0.003328 | 2.0146 | 0.0042817 | 2.3109 | 0.0030647 | 3.6301 | 0.0047299 | 3.6847 | 0.0043341 | 3.6587 | 0.004657 | 3.048
| 0.0025573 | 1.7668 |  | 0.0029047 | 3.0291 | 0.0054444 | 3.6832 | 0.016571 | 1.4621 | 57.7958 | 2.0145 | 72.8194 | 2.2906 | 52.9187 | 3.6822 | 82.91 | 3.6682 | 77.0989 | 3.5002 | 80.3373 | 3.0122 | 0.0034678 | 2.0145 | 0.0043692 | 2.2906 | 0.0031751 | 3.6822 | 0.0049746 | 3.6682 | 0.0046259 | 3.5002 | 0.0048202 | 3.0122
| 0.0029532 | 1.7479 |  | 0.003071 | 2.9088 | 0.0056239 | 3.6253 | 0.018299 | 1.4119 | 59.5432 | 2.0097 | 74.6669 | 2.2442 | 54.9542 | 3.7189 | 85.0479 | 3.6324 | 81.4775 | 3.3484 | 84.3205 | 2.9581 | 0.0035726 | 2.0097 | 0.00448 | 2.2442 | 0.0032973 | 3.7189 | 0.0051029 | 3.6324 | 0.0048886 | 3.3484 | 0.0050592 | 2.9581
| 0.003248 | 1.7388 |  | 0.0033172 | 2.7713 | 0.0056903 | 3.6124 | 0.019626 | 1.3847 | 61.5825 | 1.9942 | 78.2632 | 2.1717 | 56.7973 | 3.7324 | 87.187 | 3.5793 | 88.6742 | 3.1474 | 88.4022 | 2.8846 | 0.003695 | 1.9942 | 0.0046958 | 2.1717 | 0.0034078 | 3.7324 | 0.0052312 | 3.5793 | 0.0053205 | 3.1474 | 0.0053041 | 2.8846
| 0.0034862 | 1.7274 |  | 0.0035967 | 2.6596 | 0.0057169 | 3.5888 | 0.020626 | 1.3666 | 62.8452 | 1.9806 | 86.9125 | 2.017 | 58.6416 | 3.7285 | 90.1052 | 3.4884 | 97.9114 | 2.9163 | 97.1501 | 2.7076 | 0.0037707 | 1.9806 | 0.0052147 | 2.017 | 0.0035185 | 3.7285 | 0.0054063 | 3.4884 | 0.0058747 | 2.9163 | 0.005829 | 2.7076
| 0.0036421 | 1.7174 |  | 0.0038894 | 2.5415 |  |  | 0.020711 | 1.3643 | 64.5943 | 1.9526 | 100.0302 | 1.8081 | 59.7102 | 3.715 | 94.5793 | 3.3589 | 109.6724 | 2.6794 | 104.826 | 2.5916 | 0.0038757 | 1.9526 | 0.0060018 | 1.8081 | 0.0035826 | 3.715 | 0.0056748 | 3.3589 | 0.0065803 | 2.6794 | 0.0062896 | 2.5916
| 0.0036506 | 1.699 |  | 0.0043219 | 2.4041 |  |  |  |  | 70.3279 | 1.852 | 107.5111 | 1.7036 | 62.2387 | 3.6463 | 103.6221 | 3.1307 | 122.6919 | 2.4869 | 110.9475 | 2.4958 | 0.0042197 | 1.852 | 0.0064507 | 1.7036 | 0.0037343 | 3.6463 | 0.0062173 | 3.1307 | 0.0073615 | 2.4869 | 0.0066568 | 2.4958
|  |  |  | 0.0049274 | 2.2473 |  |  |  |  | 76.548 | 1.735 | 115.0878 | 1.6165 | 74.5903 | 3.2954 | 112.4685 | 2.9335 | 134.1552 | 2.3399 | 129.4064 | 2.2453 | 0.0045929 | 1.735 | 0.0069053 | 1.6165 | 0.0044754 | 3.2954 | 0.0067481 | 2.9335 | 0.0080493 | 2.3399 | 0.0077644 | 2.2453
|  |  |  | 0.005513 | 2.125 |  |  |  |  | 83.6408 | 1.6296 | 123.2473 | 1.5236 | 86.3583 | 2.9638 | 133.7533 | 2.5273 | 152.6096 | 2.1502 | 141.8388 | 2.1175 | 0.0050184 | 1.6296 | 0.0073948 | 1.5236 | 0.0051815 | 2.9638 | 0.0080252 | 2.5273 | 0.0091566 | 2.1502 | 0.0085103 | 2.1175
|  |  |  | 0.0060586 | 2.0392 |  |  |  |  | 91.9955 | 1.5212 | 135.872 | 1.422 | 103.7582 | 2.5935 | 142.3041 | 2.3919 | 166.6909 | 2.0379 | 153.687 | 2.0169 | 0.0055197 | 1.5212 | 0.0081523 | 1.422 | 0.0062255 | 2.5935 | 0.0085382 | 2.3919 | 0.010001 | 2.0379 | 0.0092212 | 2.0169
|  |  |  | 0.0082677 | 1.7648 |  |  |  |  | 104.5247 | 1.3974 | 148.4949 | 1.3445 | 105.0226 | 2.5568 | 161.5392 | 2.1452 | 179.119 | 1.971 | 168.253 | 1.9123 | 0.0062715 | 1.3974 | 0.0089097 | 1.3445 | 0.0063014 | 2.5568 | 0.0096923 | 2.1452 | 0.010747 | 1.971 | 0.010095 | 1.9123
|  |  |  | 0.0096982 | 1.5739 |  |  |  |  | 119.8675 | 1.2879 | 160.0487 | 1.2873 | 106.1898 | 2.5229 |  |  | 192.8082 | 1.9119 | 195.8289 | 1.7466 | 0.007192 | 1.2879 | 0.0096029 | 1.2873 | 0.0063714 | 2.5229 |  |  | 0.011568 | 1.9119 | 0.01175 | 1.7466
|  |  |  | 0.010424 | 1.5032 |  |  |  |  | 133.2671 | 1.2075 | 175.0971 | 1.2223 | 109.1057 | 2.4639 |  |  | 205.2342 | 1.873 | 219.8111 | 1.6177 | 0.007996 | 1.2075 | 0.010506 | 1.2223 | 0.0065463 | 2.4639 |  |  | 0.012314 | 1.873 | 0.013189 | 1.6177
|  |  |  | 0.01071 | 1.4754 |  |  |  |  | 145.306 | 1.1523 | 195.8718 | 1.1572 | 112.1183 | 2.4117 |  |  | 228.823 | 1.8147 | 244.2764 | 1.5197 | 0.0087184 | 1.1523 | 0.011752 | 1.1572 | 0.0067271 | 2.4117 |  |  | 0.013729 | 1.8147 | 0.014657 | 1.5197
|  |  |  | 0.010889 | 1.4582 |  |  |  |  | 158.0242 | 1.0999 | 214.607 | 1.1106 | 122.6111 | 2.2637 |  |  |  |  | 261.8467 | 1.476 | 0.0094815 | 1.0999 | 0.012876 | 1.1106 | 0.0073567 | 2.2637 |  |  |  |  | 0.015711 | 1.476
|  |  |  | 0.011129 | 1.439 | [6 empty] | 232.5644 | 1.0832 | 137.4729 | 2.0954 | [8 empty] | 0.013954 | 1.0832 | 0.0082484 | 2.0954
|  |  |  | 0.011375 | 1.4176 | [8 empty] | 156.605 | 1.9298 | [10 empty] | 0.0093963 | 1.9298
|  |  |  | 0.012566 | 1.3276 | [8 empty] | 171.3655 | 1.8204 | [10 empty] | 0.010282 | 1.8204
|  |  |  | 0.012879 | 1.2955 | [8 empty] | 183.988 | 1.7487 | [10 empty] | 0.011039 | 1.7487
|  |  |  | 0.013125 | 1.2827 | [8 empty] | 195.1532 | 1.6964 | [10 empty] | 0.011709 | 1.6964
|  |  |  | 0.013338 | 1.2828 | [8 empty] | 207.9679 | 1.6508 | [10 empty] | 0.012478 | 1.6508
|  |  |  | 0.013498 | 1.2656
|  |  |  | 0.013844 | 1.2399
|  |  |  | 0.014083 | 1.2185
|  |  |  | 0.014343 | 1.1906
|  |  |  | 0.014589 | 1.1671
|  |  |  | 0.014948 | 1.1393
|  |  |  | 0.015234 | 1.1286
|  |  |  | 0.0156 | 1.1158
|  |  |  | 0.015999 | 1.1095
|  |  |  | 0.016186 | 1.1095
77 |  |  | 1000
77 |  |  | 1000

## 42
| Axial Strain | Stress Diff. (MPA) | Axial Strain | Stress Diff. (MPA) | Axial Strain | Stress Diff. (MPA) | Axial Strain | Stress Diff. | Axial Strain | Stress Diff. | Axial Strain | Stress Diff (Mpa) | Axial Strain | Stress Diff (Mpa) | Axial Strain | Stress Diff (Mpa) | Axial Strain | Stress Diff (Mpa) | Axial Strain | Stress Different (Mpa) | Axial Strain | Stress Different (Mpa)
| 0 | 0 | 0 | 0 | 0 | 0 | 0 | 0 | 0 | 0 | 0 | 0 | 0 | 0 | 0 | 0 | 0 | 0 | 0 | 0 | 0 | 0 | 0 | 0
| 0.00049596 | 2.5402 | 0.00021261 | 1.0271 | 0.00042484 | 2.4137 | 0.00061805 | 1.2667 | 0.00060322 | 2.6449 | 0.010016 | 1.9163 | 0.036382 | 1.7991 | 0.00010016 | 1.9163 | 0.00036382 | 1.7991 | 0.067331 | 4.1849 | 0.00067331 | 4.1849 | -4.5996e-05 | 0.50027
| 0.0015194 | 5.0113 | 0.00038262 | 1.9344 | 0.00067959 | 4.0057 | 0.00084439 | 1.5825 | 0.0011899 | 4.1666 | 0.03829 | 4.0906 | 0.10412 | 4.0515 | 0.0003829 | 4.0906 | 0.0010412 | 4.0515 | 0.1494 | 7.0933 | 0.001494 | 7.0933 | 0.00018776 | 1.4102
| 0.0020882 | 6.1642 | 0.00080914 | 2.8759 | 0.0011485 | 5.3067 | 0.0012711 | 1.9593 | 0.0017769 | 5.6668 | 0.074562 | 5.9524 | 0.15761 | 5.5748 | 0.00074562 | 5.9524 | 0.0015761 | 5.5748 | 0.22625 | 9.2222 | 0.0022625 | 9.2222 | 0.00034013 | 2.3201
| 0.0026147 | 6.9118 | 0.0011716 | 3.766 | 0.0015106 | 6.4708 | 0.0016974 | 2.372 | 0.0019754 | 5.9 | 0.13039 | 8.4131 | 0.1837 | 6.356 | 0.0013039 | 8.4131 | 0.001837 | 6.356 | 0.27929 | 10.8503 | 0.0027929 | 10.8503 | 0.001008 | 4.4091
| 0.0031555 | 7.6422 | 0.0012779 | 4.2624 | 0.0018946 | 7.1811 | 0.0022975 | 2.6555 | 0.0020034 | 5.961 | 0.18758 | 10.7176 | 0.26091 | 7.8012 | 0.0018758 | 10.7176 | 0.0026091 | 7.8012 | 0.37579 | 11.796 | 0.0037579 | 11.796 | 0.0019142 | 7.0086
| 0.0038958 | 8.3784 | 0.001833 | 4.9899 | 0.002364 | 8.037 | 0.0032696 | 3.0574 | 0.0022025 | 6.144 | 0.24883 | 12.6966 | 0.30676 | 8.5042 | 0.0024883 | 12.6966 | 0.0030676 | 8.5042 | 0.49042 | 12.8946 | 0.0049042 | 12.8946 | 0.0027531 | 8.3823
| 0.0049497 | 9.046 | 0.0024091 | 5.9399 | 0.0028336 | 8.6618 | 0.004702 | 3.3802 | 0.0025155 | 6.4168 | 0.32065 | 14.5453 | 0.3671 | 9.1813 | 0.0032065 | 14.5453 | 0.003671 | 9.1813 | 0.64814 | 13.6448 | 0.0064814 | 13.6448 | 0.003593 | 9.6632
| 0.0055908 | 9.3427 | 0.0030497 | 6.6588 | 0.0033675 | 9.2266 | 0.0061642 | 3.599 | 0.0027729 | 6.5137 | 0.38995 | 16.0166 | 0.41961 | 9.65 | 0.0038995 | 16.0166 | 0.0041961 | 9.65 | 0.85486 | 14.2137 | 0.0085486 | 14.2137 | 0.0041167 | 10.127
| 0.0063032 | 9.5366 | 0.003776 | 7.2151 | 0.003923 | 9.5518 | 0.0072255 | 3.7245 | 0.0033185 | 6.5172 | 0.4358 | 16.7457 | 0.48528 | 10.1187 | 0.004358 | 16.7457 | 0.0048528 | 10.1187 | 1.1226 | 14.7541 | 0.011226 | 14.7541 | 0.0046416 | 10.4795
| 0.0071298 | 9.5936 | 0.0045023 | 7.7114 | 0.0042864 | 9.5945 | 0.0084591 | 3.8428 | 0.0038665 | 6.2946 | 0.50926 | 17.5399 | 0.55096 | 10.5483 | 0.0050926 | 17.5399 | 0.0055096 | 10.5483 | 1.4458 | 15.1414 | 0.014458 | 15.1414 | 0.0055322 | 10.8873
| 0.007985 | 9.5649 | 0.0053143 | 8.0537 | 0.0047568 | 9.5602 | 0.010238 | 3.9503 | 0.0041843 | 6.1223 | 0.60772 | 18.3992 | 0.6338 | 10.8478 | 0.0060772 | 18.3992 | 0.006338 | 10.8478 | 1.7549 | 15.2965 | 0.017549 | 15.2965 | 0.0065448 | 11.295
| 0.0091255 | 9.3364 | 0.006276 | 8.3959 | 0.0052772 | 9.3941 | 0.011587 | 4.0327 | 0.0043288 | 6.0397 | 0.68523 | 18.9069 | 0.71404 | 11.0431 | 0.0068523 | 18.9069 | 0.0071404 | 11.0431 | 1.9502 | 15.3505 | 0.019502 | 15.3505 | 0.0076404 | 11.5633
| 0.0099097 | 9.051 | 0.0077721 | 8.7944 | 0.0058904 | 9.0972 | 0.012449 | 4.0362 | 0.0046166 | 5.9751 | 0.80344 | 19.7402 | 0.79558 | 11.2774 | 0.0080344 | 19.7402 | 0.0079558 | 11.2774 | 2.0844 | 15.3586 | 0.020844 | 15.3586 | 0.0089391 | 11.8686
| 0.011364 | 8.48 | 0.0097386 | 9.1765 | 0.0068459 | 8.5549 | 0.01331 | 4.1079 | 0.0049037 | 5.9823 | 0.89805 | 20.3 | 0.94558 | 11.5248 | 0.0089805 | 20.3 | 0.0094558 | 11.5248 | 2.7278 | 14.9442 | 0.027278 | 14.9442 | 0.010686 | 12.1178
| 0.012462 | 7.8691 | 0.011349 | 9.3818 | 0.0076018 | 8.1552 | 0.014429 | 4.1544 | 0.0052763 | 6.054 | 0.97957 | 20.5995 | 1.2561 | 11.9024 | 0.0097957 | 20.5995 | 0.012561 | 11.9024 | 3.3917 | 14.4182 | 0.033917 | 14.4182 | 0.012759 | 12.3017
| 0.013076 | 7.538 | 0.012788 | 9.5185 | 0.0082863 | 7.8241 | 0.017472 | 4.2761 | 0.0055054 | 6.1114 | 1.0796 | 20.7036 | 1.7207 | 12.2018 | 0.010796 | 20.7036 | 0.017207 | 12.2018 | 4.1086 | 13.7896 | 0.041086 | 13.7896 | 0.014548 | 12.4301
| 0.01483 | 6.6245 | 0.014213 | 9.6268 | 0.0093557 | 7.4644 | 0.022008 | 4.4012 | 0.0069053 | 6.7896 | 1.2521 | 20.4563 | 2.1262 | 12.2018 | 0.012521 | 20.4563 | 0.021262 | 12.2018 | 4.1941 | 13.7238 | 0.041941 | 13.7238 | 0.0165 | 12.5213
| 0.014972 | 6.4305 | 0.015624 | 9.695 | 0.010525 | 7.1446 | 0.023012 | 4.4586 | 0.0073061 | 6.9044 | 1.3522 | 20.2089 | 2.5027 | 12.1628 | 0.013522 | 20.2089 | 0.025027 | 12.1628 | 4.2186 | 13.6957 | 0.042186 | 13.6957 | 0.019063 | 12.5561
| 0.014973 | 6.3163 | 0.016422 | 9.7691 | 0.011452 | 6.8648 | 0.024305 | 4.48 | 0.0075926 | 6.9725 | 1.4498 | 19.8704 | 3.2334 | 11.9154 | 0.014498 | 19.8704 | 0.032334 | 11.9154 | 4.274 | 4.3527 |  |  | 0.022359 | 12.5903
| 0.015129 | 6.2078 | 0.016608 | 9.7976 | 0.012535 | 6.6705 | 0.02597 | 4.5157 | 0.0081666 | 7.0012 | 1.5446 | 19.5188 | 3.8153 | 11.7461 | 0.015446 | 19.5188 | 0.038153 | 11.7461 | 4.2665 | 3.7584 |  |  | 0.026185 | 12.5219
| 0.017339 | 5.4998 | 0.016793 | 9.7405 | 0.014089 | 6.5847 | 0.032142 | 4.6944 | 0.0084826 | 6.994 | 1.6843 | 18.9981 |  |  | 0.016843 | 18.9981 |  |  | 4.247 | 3.0434 |  |  | 0.029767 | 12.4165
| 0.019022 | 5.0486 | 0.017164 | 9.7519 | 0.014915 | 6.5104 | 0.035214 | 4.7803 | 0.0088849 | 6.9724 | 1.8859 | 18.3992 |  |  | 0.018859 | 18.3992 |  |  | 4.2437 | 2.4305 |  |  | 0.032983 | 12.2836
| 0.021559 | 4.506 | 0.017876 | 9.8088 | 0.0155 | 6.4247 | 0.038258 | 4.8409 | 0.0094595 | 6.9508 | 1.94 | 18.1778 |  |  | 0.0194 | 18.1778 |  |  | 4.2077 | 1.8551 |  |  | 0.035996 | 12.1509
| 0.02833 | 3.7003 | 0.018589 | 9.803 | 0.016213 | 6.299 | 0.039377 | 4.8947 | 0.0099193 | 6.922 | 1.9716 | 18.0216 |  |  | 0.019716 | 18.0216 |  |  | 4.18 | 1.1495 |  |  | 0.037868 | 12.1307
|  |  | 0.01886 | 9.803 |  |  | 0.040669 | 4.9017 | 0.010436 | 6.9758 | 2.164 | 17.5399 |  |  | 0.02164 | 17.5399 |  |  | 4.1521 | 0.62042 |  |  | 0.039129 | 12.176
|  |  | 0.01943 | 9.8371 |  |  | 0.042076 | 4.9374 | 0.011613 | 7.0259 | 2.3247 | 17.2274 |  |  | 0.023247 | 17.2274 |  |  | 4.1241 | 0.20276 |  |  | 0.039944 | 12.0638
|  |  | 0.020228 | 9.7914 |  |  | 0.043282 | 4.984 | 0.012244 | 7.0761 | 2.5117 | 16.9279 |  |  | 0.025117 | 16.9279 |  |  | 4.104 | 0.035778 |  |  | 0.040799 | 11.9795
|  |  | 0.021553 | 9.8026 |  |  | 0.045522 | 4.9909 | 0.013564 | 7.1119 | 2.729 | 16.5374 |  |  | 0.02729 | 16.5374 |  |  | 4.0511 | 0.017677 |  |  | 0.042591 | 11.8664
|  |  | 0.022565 | 9.8081 |  |  | 0.046555 | 5.0626 | 0.015431 | 7.1153 | 2.8383 | 16.3941 |  |  | 0.028383 | 16.3941 |  |  | 4.0062 | 0.12023 |  |  | 0.04426 | 11.7813
|  |  | 0.026 | 9.7848 |  |  | 0.047617 | 5.0732 | 0.017556 | 7.0935 | [8 empty] | 3.9687 | 0.85423 |  |  | 0.048209 | 11.6571
|  |  | 0.033284 | 9.6182 |  |  | 0.049024 | 5.109 | 0.017844 | 7.0827 | [8 empty] | 4.0158 | 2.3954 |  |  | 0.050856 | 11.5154
|  |  | 0.033825 | 9.5325 |  |  | 0.051579 | 5.1661 | 0.019366 | 7.1005 | [8 empty] | 4.0702 | 4.6702 |  |  | 0.053706 | 11.3736
|  |  | 0.034738 | 9.5723 |  |  | 0.053359 | 5.2341 | 0.021491 | 7.0895 | [8 empty] | 4.1495 | 6.4805 |  |  | 0.054113 | 11.3639
|  |  | 0.035579 | 9.4922 |  |  | 0.054163 | 5.2304 | 0.025081 | 7.0245 | [8 empty] | 4.1931 | 7.5202 |  |  | 0.054683 | 11.2798
|  |  | 0.036662 | 9.5035 |  |  | 0.059044 | 5.3268 | 0.028901 | 6.9702 | [8 empty] | 4.2488 | 8.597
|  |  | 0.040282 | 9.3488 |  |  | 0.062547 | 5.4018 | 0.030682 | 6.9126 | [8 empty] | 4.3329 | 9.8035
|  |  | 0.041779 | 9.303 |  |  | 0.06493 | 5.4554 | 0.031228 | 6.9126 | [8 empty] | 4.4134 | 10.5736
|  |  | 0.042135 | 9.2687 |  |  | 0.065476 | 5.4159 | 0.032836 | 6.9016 | [8 empty] | 4.5346 | 11.3526
|  |  | 0.042577 | 9.2458 |  |  | 0.065992 | 5.4732 | 0.03499 | 6.9014 | [8 empty] | 4.6195 | 11.8441
|  |  | 0.042919 | 9.2514 |  |  | 0.071678 | 5.5659 | 0.036973 | 6.833 | [8 empty] | 4.7492 | 12.233
|  |  | 0.043503 | 9.2627 |  |  | 0.076013 | 5.6516 | 0.038868 | 6.7933 | [8 empty] | 4.8709 | 12.5941
|  |  | 0.043874 | 9.2456 |  |  | 0.078425 | 5.6729 | 0.046279 | 6.6884 | [8 empty] | 4.9968 | 12.8437
|  |  | 0.044245 | 9.1999 |  |  | 0.079315 | 5.6764 | 0.048117 | 6.6739 | [8 empty] | 5.1389 | 13.056
|  |  | 0.044444 | 9.1028 |  |  | 0.080062 | 5.705 | 0.048692 | 6.6487 | [8 empty] | 5.3056 | 13.231
[7 empty] | 0.08569 | 5.7869 | 0.049927 | 6.6163 | [8 empty] | 5.4967 | 13.3221
[7 empty] | 0.088073 | 5.8297 | 0.052397 | 6.5945 | [8 empty] | 5.7083 | 13.3667
[7 empty] | 0.091921 | 5.858 | 0.05412 | 6.5979 | [8 empty] | 5.9605 | 13.3923
[7 empty] | 0.092466 | 5.8795 | 0.055729 | 6.5367 | [8 empty] | 6.1966 | 13.3066
[7 empty] | 0.092983 | 5.9046 | 0.057682 | 6.5006 | [8 empty] | 6.4653 | 13.2299
[7 empty] | 0.0935 | 5.8543 | 0.059491 | 6.4788 | [8 empty] | 6.6566 | 13.1632
[7 empty] | 0.094878 | 5.9187 | 0.061387 | 6.4392 | [8 empty] | 6.9091 | 13.0123
[7 empty] | 0.10005 | 5.9756 | 0.063455 | 6.421 | [8 empty] | 7.1738 | 12.8521
[9 empty] | 0.065523 | 6.3992 | [8 empty] | 7.3651 | 12.7575
[9 empty] | 0.073134 | 6.3195 | [8 empty] | 7.3936 | 12.748
[9 empty] | 0.076896 | 6.3011 | [8 empty] | 7.4181 | 12.7199
[9 empty] | 0.077327 | 6.319 | [8 empty] | 7.4507 | 12.6546
[9 empty] | 0.078907 | 6.283 | [8 empty] | 7.4671 | 12.4965
[9 empty] | 0.080716 | 6.254 | [8 empty] | 7.4994 | 5.6704
[9 empty] | 0.096771 | 6.1662 | [8 empty] | 7.5026 | 2.8565
[19 empty] | 7.463 | 1.8538
[19 empty] | 7.4394 | 1.1482
[19 empty] | 7.4074 | 0.66561
[19 empty] | 7.3796 | 0.080788
[19 empty] | 7.3675 | -0.0026851
[19 empty] | 7.2087 | 0.035882
[19 empty] | 7.2041 | 0.50027
[19 empty] | 7.2275 | 1.4102
[19 empty] | 7.2428 | 2.3201
[19 empty] | 7.3095 | 4.4091
[19 empty] | 7.4002 | 7.0086
[19 empty] | 7.484 | 8.3823
[19 empty] | 7.568 | 9.6632
[19 empty] | 7.6204 | 10.127
[19 empty] | 7.6729 | 10.4795
[19 empty] | 7.762 | 10.8873
[19 empty] | 7.8632 | 11.295
[19 empty] | 7.9728 | 11.5633
[19 empty] | 8.1026 | 11.8686
[19 empty] | 8.2773 | 12.1178
[19 empty] | 8.4847 | 12.3017
[19 empty] | 8.6635 | 12.4301
[19 empty] | 8.8588 | 12.5213
[19 empty] | 9.1151 | 12.5561
[19 empty] | 9.4446 | 12.5903
[19 empty] | 9.8272 | 12.5219
[19 empty] | 10.1854 | 12.4165
[19 empty] | 10.507 | 12.2836
[19 empty] | 10.8083 | 12.1509
[19 empty] | 10.9955 | 12.1307
[19 empty] | 11.1216 | 12.176
[19 empty] | 11.2031 | 12.0638
[19 empty] | 11.2887 | 11.9795
[19 empty] | 11.4678 | 11.8664
[19 empty] | 11.6348 | 11.7813
[19 empty] | 12.0296 | 11.6571
[19 empty] | 12.2943 | 11.5154
[19 empty] | 12.5793 | 11.3736
[19 empty] | 12.62 | 11.3639
[19 empty] | 12.6771 | 11.2798
[19 empty] | 12.7017 | 11.0846
[19 empty] | 12.7063 | 10.583
[19 empty] | 12.7511 | 6.9979
[19 empty] | 12.774 | 4.7967
[19 empty] | 12.743 | 3.469
[19 empty] | 12.7156 | 2.4477
[19 empty] | 12.6679 | 1.4823
[19 empty] | 12.6361 | 0.82318
[19 empty] | 12.604 | 0.4427
[19 empty] | 12.5516 | -0.0025978
77 | [5 empty] | 1000
77 | [5 empty] | 1000

## 46
| Strain | Stress (Mpa) | Strain | Stress (Mpa) | Strain | Stress (Mpa) | Strain | Stress (Mpa) | Strain | Stress (Mpa) | Strain | Stress (Mpa) | Strain | Stress (Mpa) | Strain | Stress (Mpa)
| 0 | 0 | 0 | 0 | 0 | 0 | 0 | 0 | 0 | 0 | 0 | 0 | 0 | 0 | 0 | 0
| 0.087018 | 3.3645 | 0.057015 | 3.6127 | 0.00087018 | 0.023198 | 0.00057015 | 0.024909 | 0.089912 | 5.9222 | 0.16517 | 7.5894 | 0.00089912 | 0.040832 | 0.0016517 | 0.052327
| 0.19193 | 7.2709 | 0.096177 | 5.95 | 0.0019193 | 0.050131 | 0.00096177 | 0.041024 | 0.11425 | 7.3795 | 0.18666 | 8.4503 | 0.0011425 | 0.05088 | 0.0018666 | 0.058263
| 0.20018 | 7.5988 | 0.10374 | 6.3562 | 0.0020018 | 0.052392 | 0.0010374 | 0.043825 | 0.12843 | 8.0385 | 0.20617 | 9.1258 | 0.0012843 | 0.055424 | 0.0020617 | 0.06292
| 0.2112 | 7.8627 | 0.11749 | 7.0048 | 0.002112 | 0.054212 | 0.0011749 | 0.048296 | 0.14018 | 8.6039 | 0.22437 | 9.7616 | 0.0014018 | 0.059322 | 0.0022437 | 0.067304
| 0.22015 | 8.1621 | 0.13365 | 7.6178 | 0.0022015 | 0.056276 | 0.0013365 | 0.052523 | 0.15629 | 9.2784 | 0.24384 | 10.3311 | 0.0015629 | 0.063973 | 0.0024384 | 0.071231
| 0.23185 | 8.4332 | 0.14914 | 8.1525 | 0.0023185 | 0.058145 | 0.0014914 | 0.056209 | 0.17335 | 9.9033 | 0.27038 | 10.9669 | 0.0017335 | 0.068281 | 0.0027038 | 0.075614
| 0.24149 | 8.6329 | 0.16015 | 8.4662 | 0.0024149 | 0.059522 | 0.0016015 | 0.058373 | 0.18988 | 10.3993 | 0.29624 | 11.457 | 0.0018988 | 0.071701 | 0.0029624 | 0.078993
| 0.25767 | 8.954 | 0.1691 | 8.6731 | 0.0025767 | 0.061736 | 0.001691 | 0.059799 | 0.20832 | 10.8556 | 0.30786 | 11.6556 | 0.0020832 | 0.074847 | 0.0030786 | 0.080363
| 0.26663 | 9.1181 | 0.1784 | 8.8586 | 0.0026663 | 0.062867 | 0.001784 | 0.061078 | 0.22868 | 11.292 | 0.32333 | 11.8146 | 0.0022868 | 0.077856 | 0.0032333 | 0.081459
| 0.28006 | 9.3322 | 0.18873 | 9.0227 | 0.0028006 | 0.064343 | 0.0018873 | 0.06221 | 0.24464 | 11.5499 | 0.3353 | 11.9929 | 0.0024464 | 0.079634 | 0.003353 | 0.082688
| 0.29211 | 9.468 | 0.20113 | 9.1799 | 0.0029211 | 0.065279 | 0.0020113 | 0.063293 | 0.26059 | 11.7781 | 0.34562 | 12.0902 | 0.0026059 | 0.081207 | 0.0034562 | 0.083359
| 0.29832 | 9.5038 | 0.2156 | 9.3228 | 0.0029832 | 0.065526 | 0.002156 | 0.064279 | 0.27651 | 11.9269 | 0.35893 | 12.1521 | 0.0027651 | 0.082233 | 0.0035893 | 0.083785
| 0.30452 | 9.5467 | 0.2311 | 9.4159 | 0.0030452 | 0.065823 | 0.002311 | 0.064921 | 0.29581 | 12.0955 | 0.37482 | 12.267 | 0.0029581 | 0.083395 | 0.0037482 | 0.084578
| 0.31107 | 9.5897 | 0.2473 | 9.4735 | 0.0031107 | 0.066119 | 0.002473 | 0.065317 | 0.31459 | 12.1748 | 0.39882 | 12.2935 | 0.0031459 | 0.083943 | 0.0039882 | 0.084761
| 0.31934 | 9.6327 | 0.26281 | 9.5025 | 0.0031934 | 0.066415 | 0.0026281 | 0.065518 | 0.34154 | 12.2542 | 0.42411 | 12.32 | 0.0034154 | 0.08449 | 0.0042411 | 0.084943
| 0.33623 | 9.6689 | 0.28487 | 9.5033 | 0.0033623 | 0.066665 | 0.0028487 | 0.065523 | 0.37184 | 12.274 | 0.44338 | 12.3112 | 0.0037184 | 0.084626 | 0.0044338 | 0.084883
| 0.35139 | 9.6695 | 0.30142 | 9.4327 | 0.0035139 | 0.066669 | 0.0030142 | 0.065036 | 0.39922 | 12.1947 | 0.46521 | 12.2493 | 0.0039922 | 0.084079 | 0.0046521 | 0.084456
| 0.36243 | 9.6271 | 0.32901 | 9.3411 | 0.0036243 | 0.066377 | 0.0032901 | 0.064405 | 0.44964 | 12.0161 | 0.50412 | 12.046 | 0.0044964 | 0.082848 | 0.0050412 | 0.083054
| 0.38656 | 9.5639 | 0.39417 | 9.0942 | 0.0038656 | 0.065941 | 0.0039417 | 0.062702 | 0.50866 | 11.6888 | 0.53533 | 11.8692 | 0.0050866 | 0.080591 | 0.0053533 | 0.081835
| 0.41966 | 9.4155 | 0.45554 | 8.8827 | 0.0041966 | 0.064918 | 0.0045554 | 0.061244 | 0.59311 | 11.2127 | 0.55456 | 11.7277 | 0.0059311 | 0.077309 | 0.0055456 | 0.08086
| 0.45793 | 9.2389 | 0.51242 | 8.7565 | 0.0045793 | 0.0637 | 0.0051242 | 0.060374 | 0.59311 | 11.2127 | 0.5909 | 11.5244 | 0.0059311 | 0.077309 | 0.005909 | 0.079458
| 0.5131 | 9.0129 |  |  | 0.005131 | 0.062142 |  |  | 0.64351 | 10.9746 | 0.64776 | 11.2062 | 0.0064351 | 0.075667 | 0.0064776 | 0.077264
| 0.58033 | 8.7874 |  |  | 0.0058033 | 0.060587 |  |  | 0.71216 | 10.6572 | 0.70335 | 10.9145 | 0.0071216 | 0.073479 | 0.0070335 | 0.075253
| 0.62205 | 8.6678 |  |  | 0.0062205 | 0.059763 |  |  | 0.82114 | 10.2208 | 0.73969 | 10.72 | 0.0082114 | 0.07047 | 0.0073969 | 0.073912
| 0.69065 | 8.5136 |  |  | 0.0069065 | 0.058699 |  |  | 0.91863 | 9.8835 |  |  | 0.0091863 | 0.068144
| 0.73306 | 8.4368 |  |  | 0.0073306 | 0.05817
77 | [5 empty] | 1000
77 | [5 empty] | 1000

## 47
| True Strain % | Differential Stress (Mpa) | True Strain | Stress (Mpa) | True Strain | Stress (Mpa) | True Strain | Stress (Mpa) | True Strain | Stress (Mpa) | True Strain | Stress (Mpa) | True Strain | Stress (Mpa)
| 0 | 0 | 0 | 0 | 0 | 0 | 0 | 0 | 0 | 0 | 0 | 0 | 0 | 0
|  |  | 0.47829 | 0.24803 | 0.49844 | 0.26821 | 0.39757 | 0.2026 | 0.0045691 | 10.4339 | 0.0047829 | 0.24803 | 0.0039757 | 0.2026
| 0.45691 | 10.4339 | 0.87134 | 0.60625 | 0.91163 | 0.65165 | 0.68002 | 0.37923 |  |  | 0.0087134 | 0.60625 | 0.0068002 | 0.37923
|  |  | 1.0827 | 0.89882 | 1.0524 | 0.87359 | 0.80083 | 0.53057 |  |  | 0.010827 | 0.89882 | 0.0080083 | 0.53057
|  |  | 1.1617 | 1.4989 | 1.1325 | 1.1258 | 0.94184 | 0.68696 |  |  | 0.011617 | 1.4989 | 0.0094184 | 0.68696
|  |  | 1.4407 | 6.0373 | 1.2008 | 1.9326 | 1.0927 | 0.93412 |  |  | 0.014407 | 6.0373 | 0.010927 | 0.93412
|  |  | 1.6427 | 9.3605 | 1.4908 | 6.2038 | 1.1727 | 1.2014 |  |  | 0.016427 | 9.3605 | 0.011727 | 1.2014
|  |  | 1.904 | 13.1274 | 1.6234 | 9.063 | 1.3641 | 4.6859 |  |  | 0.01904 | 13.1274 | 0.013641 | 4.6859
|  |  | 2.0574 | 15.805 | 1.7859 | 12.0734 | 1.6239 | 8.9218 |  |  | 0.020574 | 15.805 | 0.016239 | 8.9218
|  |  | 2.0669 | 15.9967 | 2.3094 | 19.2997 | 1.8353 | 12.4416 |  |  | 0.020669 | 15.9967 | 0.018353 | 12.4416
|  |  | 2.127 | 16.1681 | 2.3685 | 19.7939 | 1.8742 | 12.9358 |  |  | 0.02127 | 16.1681 | 0.018742 | 12.9358
|  |  | 2.177 | 16.3447 | 2.428 | 20.162 | 1.9338 | 13.2938 |  |  | 0.02177 | 16.3447 | 0.019338 | 13.2938
|  |  | 2.3077 | 16.5666 | 2.5586 | 20.4142 | 2.1145 | 13.667 |  |  | 0.023077 | 16.5666 | 0.021145 | 13.667
|  |  | 2.479 | 16.7331 | 2.7095 | 20.621 | 2.3462 | 13.9243 |  |  | 0.02479 | 16.7331 | 0.023462 | 13.9243
|  |  | 2.6403 | 16.8794 | 2.9114 | 20.7119 | 2.5175 | 14.0757 |  |  | 0.026403 | 16.8794 | 0.025175 | 14.0757
|  |  | 2.8118 | 16.9501 | 3.1236 | 20.7221 | 2.689 | 14.2018 |  |  | 0.028118 | 16.9501 | 0.02689 | 14.2018
|  |  | 2.9837 | 16.9451 | 3.2957 | 20.6213 | 2.8506 | 14.2322 |  |  | 0.029837 | 16.9451 | 0.028506 | 14.2322
|  |  | 3.1457 | 16.8494 | 3.438 | 20.3541 | 3.0225 | 14.2071 |  |  | 0.031457 | 16.8494 | 0.030225 | 14.2071
|  |  | 3.5216 | 16.1991 | 3.693 | 19.6231 | 3.144 | 14.1164 |  |  | 0.035216 | 16.1991 | 0.03144 | 14.1164
|  |  | 3.8775 | 15.5135 | 4.346 | 17.6114 | 3.2964 | 13.8744 |  |  | 0.038775 | 15.5135 | 0.032964 | 13.8744
|  |  | 4.0811 | 15.0447 | 4.5811 | 16.7745 | 3.4997 | 13.4761 |  |  | 0.040811 | 15.0447 | 0.034997 | 13.4761
|  |  | 4.4476 | 14.1725 | 4.7953 | 16.1292 | 3.6828 | 13.1132 |  |  | 0.044476 | 14.1725 | 0.036828 | 13.1132
|  |  | 5.0804 | 12.1709 | 5.0904 | 15.4889 | 3.9377 | 12.3821 |  |  | 0.050804 | 12.1709 | 0.039377 | 12.3821
|  |  | 5.5596 | 10.8097 | 5.4665 | 14.7781 | 4.1214 | 11.8225 |  |  | 0.055596 | 10.8097 | 0.041214 | 11.8225
|  |  | 5.9366 | 9.8467 | 5.8828 | 14.1682 | 4.3858 | 11.268 |  |  | 0.059366 | 9.8467 | 0.043858 | 11.268
|  |  | 6.3734 | 9.1158 | 6.5525 | 13.2911 | 4.6502 | 10.7689 |  |  | 0.063734 | 9.1158 | 0.046502 | 10.7689
|  |  | 7.043 | 8.3043 | 7.0899 | 12.7367 | 5.0565 | 10.1136 |  |  | 0.07043 | 8.3043 | 0.050565 | 10.1136
|  |  | 7.8535 | 7.6593 | 7.779 | 12.142 | 5.574 | 9.4432 |  |  | 0.078535 | 7.6593 | 0.05574 | 9.4432
|  |  | 8.4915 | 7.2511 | 8.2752 | 11.8347 | 5.9387 | 9.171 |  |  | 0.084915 | 7.2511 | 0.059387 | 9.171
|  |  | 9.2709 | 6.8733 | 8.8118 | 11.5324 | 6.0805 | 9.0551 |  |  | 0.092709 | 6.8733 | 0.060805 | 9.0551
|  |  | 10.2928 | 6.4957 | 9.3078 | 11.2906 | 6.3638 | 8.9544 |  |  | 0.10293 | 6.4957 | 0.063638 | 8.9544
|  |  | 11.4055 | 6.1887 | 9.9959 | 10.9884 | 6.5459 | 8.894 |  |  | 0.11406 | 6.1887 | 0.065459 | 8.894
|  |  | 12.9325 | 5.8919 | 10.7143 | 10.7316 |  |  |  |  | 0.12933 | 5.8919
|  |  | 15.0255 | 5.6207 | 11.645 | 10.4396 |  |  |  |  | 0.15025 | 5.6207
|  |  | 16.7745 | 5.44 | 12.3936 | 10.2333 |  |  |  |  | 0.16775 | 5.44
|  |  | 19.8175 | 5.1592 | 13.587 | 9.9515 |  |  |  |  | 0.19817 | 5.1592
|  |  | 22.2233 | 5.0344 | 14.5882 | 9.7705 |  |  |  |  | 0.22223 | 5.0344
|  |  | 26.974 | 4.8553 | 15.8521 | 9.5745 |  |  |  |  | 0.26974 | 4.8553
|  |  | 31.937 | 4.6712 | 18.1371 | 9.2832 |  |  |  |  | 0.31937 | 4.6712
|  |  | 37.3548 | 4.4723 | 19.9772 | 9.0824 |  |  |  |  | 0.37355 | 4.4723
|  |  | 42.237 | 4.2731 | 22.0294 | 8.912 |  |  |  |  | 0.42237 | 4.2731
|  |  | 48.888 | 4.0193 | 24.1926 | 8.787 |  |  |  |  | 0.48888 | 4.0193
[5 empty] | 27.5284 | 8.6072
[5 empty] | 31.1873 | 8.5082
[5 empty] | 36.5644 | 8.4151
[5 empty] | 40.9914 | 8.3216
[5 empty] | 47.7835 | 8.2191
77 | [5 empty] | 1000
77 | [5 empty] | 1000

## 48
| Strain | Stress (Mpa) | Strain | Stress (Mpa) | Strain | Stress (Mpa) | Strain | Stress (Mpa) | Strain | Stress (Mpa) | Strain | Stress (Mpa) | T=-15 |  | T=-10 |  | T=-5 |  | T=-15 |  | T=-10 |  | T=-5 |  | T=-15 |  | T=-10 |  | T=-5
| 0 | 0 | 0 | 0 | 0 | 0 | 0 | 0 | 0 | 0 | 0 | 0 | True Strain | True Stress (Mpa) | Strain | Stress (Mpa) | Strain | Stress (Mpa) | Strain | Stress (Mpa) | Strain | Stress (Mpa) | Strain | Stress (Mpa) | Strain | Stress (Mpa) | Strain | Stress (Mpa) | Strain | Stress (Mpa)
| 0.0013046 | 0.12436 | 0.0021335 | 0.40887 | 0.00084589 | 0.18868 | 0.00059871 | 0.070615 | 0.0013252 | 0.12079 | 0.00093818 | 0.055426 | 0 | 0 | 0 | 0 | 0 | 0 | 0 | 0 | 0 | 0 | 0 | 0 | 0 | 0 | 0 | 0 | 0 | 0
| 0.0019914 | 0.26851 | 0.0028772 | 0.60424 | 0.0013463 | 0.31309 | 0.0010379 | 0.12625 | 0.0017122 | 0.17847 | 0.0013642 | 0.091313 | 0.00064705 | 0.12926 | 0.00051312 | 0.11195 | 0.00067193 | 0.097753 | 0.00036641 | 0.11027 | 0.00037785 | 0.079302 | 0.00069872 | 0.081264 | 0.00020019 | 0.051144 | 0.00055986 | 0.053826 | 0.00096233 | 0.080877
| 0.0025924 | 0.38991 | 0.0033349 | 0.71046 | 0.0019084 | 0.55361 | 0.0014003 | 0.21351 | 0.0021764 | 0.27716 | 0.002061 | 0.17975 | 0.0011301 | 0.25793 | 0.0011404 | 0.25631 | 0.0010905 | 0.14372 | 0.00060598 | 0.16453 | 0.00077439 | 0.11894 | 0.0014352 | 0.17046 | 0.0005605 | 0.08076 | 0.00092055 | 0.099601 | 0.0015882 | 0.14882
| 0.0039662 | 0.65735 | 0.0039936 | 0.78823 | 0.0023823 | 0.82342 | 0.0017054 | 0.29064 | 0.0028334 | 0.48222 | 0.0023125 | 0.22845 | 0.0012448 | 0.30782 | 0.0018552 | 0.55383 | 0.0013699 | 0.20412 | 0.00079527 | 0.23864 | 0.00090677 | 0.17446 | 0.0016809 | 0.23588 | 0.00082053 | 0.094218 | 0.0012226 | 0.1979 | 0.0016615 | 0.20221
| 0.004567 | 0.79013 | 0.0051951 | 1.0841 | 0.0029858 | 1.1999 | 0.0020483 | 0.42089 | 0.0032971 | 0.63987 | 0.0026798 | 0.32586 | 0.0014103 | 0.37215 | 0.0023132 | 0.7836 | 0.001586 | 0.25926 | 0.0010601 | 0.30216 | 0.0011712 | 0.21807 | 0.0019832 | 0.30131 | 0.00098184 | 0.15616 | 0.0019645 | 0.31369 | 0.0020702 | 0.22324
| 0.0052812 | 1.0727 | 0.00591 | 1.2909 | 0.0034857 | 1.4782 | 0.0023913 | 0.54481 | 0.0040316 | 0.84494 | 0.0031246 | 0.43096 | 0.0017668 | 0.50476 | 0.0025717 | 0.97802 | 0.0018402 | 0.31966 | 0.0013375 | 0.37494 | 0.0016815 | 0.35884 | 0.0022101 | 0.38855 | 0.0009029 | 0.19656 | 0.0022849 | 0.34331 | 0.0021672 | 0.2653
| 0.0061676 | 1.344 | 0.0063105 | 1.3914 | 0.0038193 | 1.6166 | 0.0031712 | 0.96337 | 0.0045147 | 0.99874 | 0.0034529 | 0.55143 | 0.001958 | 0.5901 | 0.0033169 | 1.4199 | 0.0019802 | 0.37349 | 0.0016023 | 0.42654 | 0.0021917 | 0.48771 | 0.0024748 | 0.48769 | 0.0013236 | 0.24638 | 0.0026078 | 0.47931 | 0.0021926 | 0.32194
| 0.0070266 | 1.4635 | 0.0067684 | 1.4825 | 0.004153 | 1.7495 | 0.0034565 | 1.1252 | 0.0051329 | 1.2102 | 0.0034526 | 0.58348 | 0.0020983 | 0.66099 | 0.0039459 | 1.682 | 0.0022094 | 0.46277 | 0.0017915 | 0.49139 | 0.002551 | 0.63642 | 0.0027962 | 0.60071 | 0.0014448 | 0.30024 | 0.00269 | 0.57627 | 0.00243 | 0.332
| 0.0077136 | 1.5887 | 0.00737 | 1.5299 | 0.0046541 | 1.8796 | 0.0039133 | 1.3465 | 0.0062139 | 1.6806 | 0.0038198 | 0.6937 | 0.0024676 | 0.80541 | 0.0054014 | 2.1063 | 0.0023116 | 0.52185 | 0.002006 | 0.56683 | 0.0029103 | 0.78117 | 0.003231 | 0.76131 | 0.001526 | 0.35411 | 0.0030083 | 0.5197 | 0.0026225 | 0.34388
| 0.0084852 | 1.8599 | 0.0077417 | 1.6418 | 0.0051344 | 2.0042 | 0.003951 | 1.3971 | 0.006852 | 1.8344 | 0.0042648 | 0.77829 | 0.0029647 | 1.0312 | 0.0063143 | 2.3508 | 0.0024389 | 0.5678 | 0.0022079 | 0.64226 | 0.0031939 | 0.89617 | 0.003647 | 0.91994 | 0.0017455 | 0.34198 | 0.00317 | 0.59645 | 0.0026075 | 0.38708
| 0.0092869 | 1.9813 | 0.0083707 | 1.8353 | 0.0055519 | 2.1302 | 0.0041989 | 1.4679 | 0.0074324 | 1.9382 | 0.004555 | 0.82571 | 0.003525 | 1.2505 | 0.0074526 | 2.451 | 0.0025662 | 0.61769 | 0.0026246 | 0.86461 | 0.0036284 | 0.97547 | 0.0040443 | 1.1143 | 0.0020662 | 0.38775 | 0.0033731 | 0.73381 | 0.002833 | 0.43567
| 0.009974 | 2.0856 | 0.0090856 | 2.0477 | 0.0059694 | 2.2534 | 0.0047141 | 1.5729 | 0.0080323 | 2.0331 | 0.0051162 | 0.91159 | 0.0041222 | 1.3897 | 0.0085053 | 2.5335 | 0.0026433 | 0.69121 | 0.0027131 | 0.9427 | 0.0041575 | 1.1083 | 0.0042523 | 1.2134 | 0.0020877 | 0.4497 | 0.003614 | 0.78363 | 0.003058 | 0.46591
| 0.010948 | 2.1862 | 0.0094001 | 2.1406 | 0.0062619 | 2.3046 | 0.0049807 | 1.6803 | 0.0085346 | 2.1984 | 0.0053481 | 0.98849 | 0.0046054 | 1.5315 | 0.0091895 | 2.6837 | 0.0027578 | 0.7306 | 0.002978 | 1.0155 | 0.0043847 | 1.2689 | 0.005292 | 1.5485 | 0.0021289 | 0.50357 | 0.0039145 | 0.82133 | 0.0032984 | 0.46806
| 0.011463 | 2.3246 | 0.010031 | 2.1463 | 0.0064291 | 2.3364 | 0.0052858 | 1.7689 | 0.0090948 | 2.397 | 0.0056768 | 1.0679 | 0.0050887 | 1.6759 | 0.0097884 | 2.8252 | 0.0028341 | 0.75554 | 0.0032176 | 1.0856 | 0.00482 | 1.5287 | 0.0055755 | 1.6377 | 0.0022511 | 0.59918 | 0.0039174 | 0.93849 | 0.0033788 | 0.47994
| 0.011834 | 2.4479 | 0.010547 | 2.1862 | 0.0065962 | 2.3683 | 0.0054765 | 1.8093 | 0.0096554 | 2.5534 | 0.006141 | 1.1654 | 0.0059401 | 1.882 | 0.010073 | 2.8723 | 0.0030899 | 0.93409 | 0.0033941 | 1.128 | 0.0050469 | 1.608 | 0.005802 | 1.6337 | 0.0025675 | 0.4645 | 0.0040988 | 1.0085 | 0.0034116 | 0.51234
| 0.012148 | 2.5921 | 0.011176 | 2.2829 | 0.0070563 | 2.4181 | 0.005724 | 1.9244 | 0.0099456 | 2.606 | 0.0064698 | 1.2371 | 0.0063978 | 2.0055 | 0.010273 | 2.9018 | 0.0032558 | 1.0221 | 0.0035327 | 1.1372 | 0.0053679 | 1.6357 | 0.0058399 | 1.6754 | 0.0029154 | 0.81059 | 0.0043188 | 1.0152 | 0.0034766 | 0.54798
| 0.012864 | 2.7135 | 0.011491 | 2.391 | 0.0074748 | 2.4264 | 0.0058953 | 2.0079 | 0.010294 | 2.6547 | 0.0067597 | 1.3204 | 0.0066268 | 2.0816 | 0.010756 | 2.9106 | 0.0034088 | 1.0903 | 0.0036083 | 1.1346 | 0.0058776 | 1.6595 | 0.0059723 | 1.7249 | 0.0030757 | 0.83078 | 0.0047196 | 1.0704 | 0.0037173 | 0.56417
| 0.013552 | 2.7078 | 0.01235 | 2.539 | 0.0078515 | 2.4292 | 0.0061622 | 2.0888 | 0.010778 | 2.6931 | 0.0072435 | 1.3961 | 0.006742 | 2.1682 | 0.011068 | 2.8988 | 0.0034475 | 1.1441 | 0.0037593 | 1.116 | 0.006275 | 1.8836 | 0.0061424 | 1.7765 | 0.0032143 | 0.7796 | 0.0047031 | 1.2118 | 0.0037977 | 0.57713
| 0.014442 | 2.6224 | 0.013037 | 2.5617 | 0.0081025 | 2.4499 | 0.0064478 | 2.214 | 0.011475 | 2.7239 | 0.0076693 | 1.4499 | 0.0070465 | 2.209 | 0.011636 | 2.8606 | 0.0036127 | 1.1849 | 0.0039105 | 1.1147 | 0.006502 | 2.0006 | 0.0062937 | 1.8419 | 0.0035347 | 0.81191 | 0.005141 | 1.1472 | 0.0038305 | 0.60737
| 0.0151 | 2.7514 | 0.013583 | 2.4991 | 0.0084577 | 2.5081 | 0.0066193 | 2.2759 | 0.012056 | 2.7546 | 0.0079598 | 1.4704 | 0.0072249 | 2.2851 | 0.011864 | 2.8783 | 0.0037275 | 1.2413 | 0.0040366 | 1.1544 | 0.0066534 | 2.068 | 0.0064963 | 1.8995 | 0.0035362 | 0.87117 | 0.0053658 | 1.3586 | 0.0038951 | 0.6268
| 0.015787 | 2.8595 | 0.014214 | 2.446 | 0.0088339 | 2.5718 | 0.0067719 | 2.3101 | 0.012347 | 2.8085 | 0.0082116 | 1.4883 | 0.00734 | 2.3613 | 0.012547 | 2.949 | 0.0038295 | 1.2925 | 0.0042767 | 1.3092 | 0.0071069 | 2.1969 | 0.006799 | 2.0014 | 0.0036578 | 0.94254 | 0.0054083 | 1.4636 | 0.0039439 | 0.66028
| 0.016331 | 2.8974 | 0.014729 | 2.5446 | 0.0093142 | 2.6936 | 0.0077269 | 2.3935 | 0.012985 | 2.902 | 0.0091007 | 1.7408 | 0.0074675 | 2.4282 | 0.013401 | 3.0845 | 0.0039062 | 1.3398 | 0.0044785 | 1.382 | 0.0078614 | 2.0917 | 0.0069376 | 2.0106 | 0.0036797 | 1.0233 | 0.0056066 | 1.4003 | 0.0041202 | 0.66136
| 0.017078 | 2.7893 | 0.015387 | 2.6585 | 0.0098991 | 2.8251 | 0.0080709 | 2.3961 | 0.013566 | 2.9379 | 0.0094292 | 1.8485 | 0.0078231 | 2.4952 | 0.013573 | 3.1199 | 0.00397 | 1.3765 | 0.0046174 | 1.4509 | 0.0083911 | 2.3634 | 0.0071268 | 2.053 | 0.003801 | 1.0839 | 0.0059454 | 1.368 | 0.0042804 | 0.66243
| 0.017767 | 2.6679 | 0.015846 | 2.704 | 0.01015 | 2.8555 | 0.0082043 | 2.4365 | 0.014206 | 2.9084 | 0.0096031 | 1.8985 | 0.0079762 | 2.5766 | 0.0138 | 3.1346 | 0.0041482 | 1.4356 | 0.0048068 | 1.5448 | 0.0085992 | 2.4565 | 0.0072655 | 2.0953 | 0.0040765 | 0.9102 | 0.0061712 | 1.6185 | 0.0044092 | 0.68727
| 0.019343 | 2.7248 | 0.016534 | 2.6357 | 0.010443 | 2.8722 | 0.0084748 | 2.4439 | 0.014633 | 2.861 | 0.009719 | 1.9421 | 0.0081165 | 2.6488 | 0.014056 | 3.1317 | 0.0043771 | 1.5078 | 0.0049834 | 1.6004 | 0.0089205 | 2.5517 | 0.0075302 | 2.1337 | 0.0043055 | 1.294 | 0.0066677 | 1.4959 | 0.0044579 | 0.71211
| 0.019973 | 2.7912 | 0.017051 | 2.5674 | 0.01072 | 2.8838 | 0.008755 | 2.492 | 0.015234 | 2.8392 | 0.0099124 | 1.9843 | 0.0082821 | 2.7171 | 0.014396 | 3.0934 | 0.0044411 | 1.5525 | 0.0051223 | 1.6838 | 0.0091659 | 2.5517 | 0.0077696 | 2.1482 | 0.0046822 | 1.1741 | 0.006691 | 1.636 | 0.0046024 | 0.72506
| 0.020347 | 2.7419 | 0.017281 | 2.5181 | 0.010986 | 2.8875 | 0.008933 | 2.5477 | 0.015815 | 2.8777 | 0.0103 | 2.0164 | 0.0086504 | 2.7853 | 0.014936 | 3.0374 | 0.0045177 | 1.5971 | 0.0052486 | 1.746 | 0.0094106 | 2.4267 | 0.0080216 | 2.1667 | 0.0049685 | 1.4515 | 0.0067127 | 1.7074 | 0.0048589 | 0.7337
| 0.020549 | 2.6016 | 0.018141 | 2.4953 | 0.011195 | 2.8783 | 0.0091496 | 2.5738 | 0.016938 | 2.961 | 0.010668 | 2.0125 | 0.0089047 | 2.8628 | 0.015277 | 3.0075 | 0.0046827 | 1.6207 | 0.0056519 | 1.7936 | 0.0094859 | 2.3752 | 0.0082485 | 2.2078 | 0.0049698 | 1.5041 | 0.0070143 | 1.7868 | 0.0048916 | 0.76178
| 0.020808 | 2.4479 | 0.01857 | 2.594 | 0.011307 | 2.8672 | 0.0093024 | 2.6034 | 0.017558 | 2.9469 | 0.011075 | 1.9882 | 0.0089943 | 2.9258 | 0.01553 | 3.0075 | 0.0047215 | 1.6785 | 0.0058409 | 1.8055 | 0.009769 | 2.3851 | 0.0083746 | 2.2488 | 0.0049711 | 1.5593 | 0.0074093 | 1.5996 | 0.0049889 | 0.80929
| 0.021383 | 2.3075 | 0.019028 | 2.6698 | 0.011601 | 2.8312 | 0.009468 | 2.6354 | 0.018043 | 2.9148 | 0.01123 | 1.9715 | 0.0092865 | 2.9941 | 0.015834 | 3.0127 | 0.0047726 | 1.7087 | 0.0059669 | 1.8254 | 0.0099391 | 2.4346 | 0.0086141 | 2.2766 | 0.0054662 | 1.3788 | 0.0075555 | 1.8622 | 0.0051817 | 0.83197
| 0.022385 | 2.4119 | 0.019917 | 2.649 | 0.011838 | 2.8238 | 0.0096081 | 2.6574 | 0.018373 | 2.8597 | 0.011463 | 1.9972 | 0.0094775 | 3.0689 | 0.016518 | 3.0443 | 0.0048739 | 1.7126 | 0.0061935 | 1.8081 | 0.0099771 | 2.4862 | 0.0087276 | 2.3083 | 0.0054525 | 1.6414 | 0.0081313 | 1.7127 | 0.0054389 | 0.8676
| 0.022958 | 2.4839 | 0.020348 | 2.5465 | 0.012034 | 2.8293 | 0.0097737 | 2.6726 | 0.018683 | 2.8123 | 0.011985 | 2.0651 | 0.010036 | 3.1713 | 0.016772 | 3.0574 | 0.0049125 | 1.7494 | 0.0064076 | 1.8002 | 0.010299 | 2.6349 | 0.0088284 | 2.3255 | 0.0055731 | 1.6697 | 0.0081538 | 1.8191 | 0.0055517 | 0.89352
| 0.023646 | 2.5067 | 0.021611 | 2.4176 | 0.012187 | 2.8404 | 0.0099139 | 2.6844 | 0.019284 | 2.7905 | 0.012256 | 2.1407 | 0.010555 | 3.1517 | 0.016975 | 3.0706 | 0.0050397 | 1.7927 | 0.0064708 | 1.8346 | 0.010733 | 2.7737 | 0.008967 | 2.3242 | 0.005809 | 1.5108 | 0.0081572 | 1.9591 | 0.0056648 | 0.93455
| 0.024622 | 2.3645 | 0.021925 | 2.5162 | 0.012382 | 2.8718 | 0.010067 | 2.67 | 0.019943 | 2.8251 | 0.012353 | 2.1587 | 0.010872 | 3.1425 | 0.017367 | 3.0771 | 0.0052554 | 1.819 | 0.006597 | 1.8915 | 0.011148 | 2.7102 | 0.0090176 | 2.3665 | 0.006198 | 1.9053 | 0.0086354 | 1.9079 | 0.0063231 | 0.99177
| 0.02554 | 2.2943 | 0.022412 | 2.5864 | 0.012661 | 2.9383 | 0.010106 | 2.6531 | 0.020718 | 2.8226 | 0.012391 | 2.1933 | 0.011239 | 3.1412 | 0.017886 | 3.0588 | 0.0053575 | 1.8768 | 0.006837 | 2.0358 | 0.011243 | 2.6646 | 0.0091311 | 2.3996 | 0.0066312 | 1.6387 | 0.0089152 | 1.9147 | 0.0065476 | 0.99717
| 0.026485 | 2.3853 | 0.023043 | 2.5921 | 0.013122 | 2.9975 | 0.010361 | 2.6295 | 0.021377 | 2.788 | 0.012585 | 2.2189 | 0.011822 | 3.1793 | 0.018253 | 3.0286 | 0.0054592 | 1.9043 | 0.0069889 | 2.188 | 0.011299 | 2.617 | 0.0092697 | 2.4115 | 0.0069394 | 1.9942 | 0.0089991 | 2.079 | 0.0065961 | 1.0188
| 0.027574 | 2.4403 | 0.024134 | 2.4195 | 0.013442 | 3.0557 | 0.010539 | 2.6245 | 0.021901 | 2.7482 | 0.013029 | 2.306 | 0.012151 | 3.1399 | 0.018455 | 3.0037 | 0.0054977 | 1.9371 | 0.007317 | 2.3362 | 0.011412 | 2.5635 | 0.0094461 | 2.4274 | 0.0072149 | 1.8205 | 0.0093739 | 1.8823 | 0.0066929 | 1.0468
| 0.028063 | 2.3227 | 0.025223 | 2.4403 | 0.013693 | 3.0825 | 0.010591 | 2.6093 | 0.022541 | 2.7085 | 0.013301 | 2.3112 | 0.012569 | 3.1583 | 0.01867 | 2.9735 | 0.0055992 | 1.9529 | 0.0074685 | 2.409 | 0.011676 | 2.5674 | 0.00961 | 2.4539 | 0.0073539 | 1.7854 | 0.0095363 | 1.9874 | 0.0067093 | 1.0587
| 0.028722 | 2.2601 | 0.025624 | 2.5048 | 0.013931 | 3.0963 | 0.010795 | 2.5966 | 0.02318 | 2.6918 | 0.013495 | 2.2971 | 0.013608 | 3.2319 | 0.018898 | 2.9525 | 0.0057396 | 2.0304 | 0.0075819 | 2.4209 | 0.011846 | 2.5872 | 0.0097611 | 2.4591 | 0.0075412 | 2.1006 | 0.0097598 | 2.1449 | 0.0067416 | 1.0706
| 0.029467 | 2.3075 | 0.026628 | 2.4821 | 0.014154 | 3.0862 | 0.010999 | 2.5814 | 0.023761 | 2.7277 | 0.013766 | 2.2791 | 0.014394 | 3.3041 | 0.019164 | 2.9643 | 0.0059299 | 2.0527 | 0.0077079 | 2.4209 | 0.011922 | 2.6447 | 0.010013 | 2.4472 | 0.0078172 | 1.9457 | 0.010114 | 1.9227 | 0.0068215 | 1.0641
| 0.030155 | 2.3682 | 0.027603 | 2.3663 | 0.014504 | 3.0427 | 0.011076 | 2.5553 | 0.02442 | 2.7572 | 0.014038 | 2.2573 | 0.014699 | 3.3685 | 0.019405 | 2.9774 | 0.0060316 | 2.0842 | 0.0078085 | 2.3944 | 0.012262 | 2.7756 | 0.01029 | 2.4446 | 0.0080757 | 1.8958 | 0.010157 | 2.0547 | 0.0069174 | 1.0512
| 0.031015 | 2.3531 | 0.02792 | 2.2867 | 0.015259 | 2.9771 | 0.011178 | 2.535 | 0.025118 | 2.7444 | 0.014115 | 2.2368 | 0.015358 | 3.4092 | 0.019658 | 2.9985 | 0.006185 | 2.18 | 0.0078966 | 2.3693 | 0.012421 | 2.8428 | 0.010479 | 2.4313 | 0.0081846 | 2.2689 | 0.01042 | 2.1934 | 0.0069813 | 1.0458
| 0.031848 | 2.2469 | 0.02875 | 2.3607 | 0.015636 | 2.9559 | 0.011178 | 2.5089 | 0.02535 | 2.6957 | 0.014115 | 2.2125 | 0.015789 | 3.4066 | 0.019937 | 3.0103 | 0.0063243 | 2.1814 | 0.0080982 | 2.3918 | 0.012484 | 2.8587 | 0.010592 | 2.3863 | 0.0085146 | 1.8716 | 0.010854 | 1.9712 | 0.0070777 | 1.0566
| 0.03288 | 2.2051 | 0.02918 | 2.4422 | 0.015874 | 2.954 | 0.011306 | 2.4785 | 0.025603 | 2.6431 | 0.014193 | 2.1945 | 0.016105 | 3.3856 | 0.020254 | 3.0234 | 0.0064767 | 2.2155 | 0.0082619 | 2.3891 | 0.012597 | 2.8693 | 0.010743 | 2.43 | 0.0085786 | 2.0372 | 0.011056 | 2.0547 | 0.0071263 | 1.0803
| 0.034514 | 2.2848 | 0.029954 | 2.4422 | 0.016083 | 2.9605 | 0.011459 | 2.4641 | 0.02601 | 2.5931 | 0.014464 | 2.1997 | 0.016421 | 3.3213 | 0.020545 | 3.03 | 0.0065787 | 2.2601 | 0.0084129 | 2.3547 | 0.01271 | 2.8587 | 0.010945 | 2.4644 | 0.0085797 | 2.0857 | 0.011079 | 2.1866 | 0.0072228 | 1.0943
| 0.035375 | 2.1786 | 0.030873 | 2.2506 | 0.016976 | 3.0224 | 0.011804 | 2.4641 | 0.026727 | 2.6162 | 0.014948 | 2.2381 | 0.01675 | 3.2753 | 0.020824 | 3.03 | 0.0067182 | 2.2746 | 0.0084505 | 2.3044 | 0.012811 | 2.8415 | 0.011172 | 2.4948 | 0.0086412 | 2.149 | 0.01126 | 2.227 | 0.007255 | 1.1008
| 0.036492 | 2.2791 | 0.031245 | 2.2677 | 0.017242 | 3.0252 | 0.011956 | 2.492 | 0.02725 | 2.647 | 0.015006 | 2.2689 | 0.017015 | 3.2123 | 0.021064 | 3.0222 | 0.0068832 | 2.3035 | 0.0085651 | 2.3055 | 0.013163 | 2.7223 | 0.011323 | 2.5146 | 0.0086423 | 2.1948 | 0.011435 | 2.0291 | 0.007367 | 1.0922
| 0.037036 | 2.3341 | 0.032191 | 2.3417 | 0.017507 | 3.027 | 0.012058 | 2.5139 | 0.027637 | 2.6944 | 0.0152 | 2.2919 | 0.017369 | 3.19 | 0.021229 | 3.0117 | 0.0070359 | 2.356 | 0.008666 | 2.3258 | 0.013352 | 2.6508 | 0.011512 | 2.5054 | 0.0087434 | 2.2473 | 0.011979 | 2.2216 | 0.0074786 | 1.0727
| 0.037926 | 2.2506 | 0.032678 | 2.3929 | 0.017759 | 3.0206 | 0.012109 | 2.5333 | 0.028471 | 2.6829 | 0.015219 | 2.315 | 0.017825 | 3.2268 | 0.021393 | 2.9998 | 0.0072388 | 2.3757 | 0.0088092 | 2.392 | 0.01349 | 2.627 | 0.011437 | 2.5318 | 0.0088441 | 2.281 | 0.012256 | 2.1139 | 0.0075744 | 1.0587
| 0.038787 | 2.1349 | 0.033481 | 2.3777 | 0.018024 | 3.0067 | 0.012275 | 2.5519 | 0.028917 | 2.6457 | 0.015393 | 2.3586 | 0.01823 | 3.2111 | 0.022329 | 2.9041 | 0.0074924 | 2.3954 | 0.0090027 | 2.4521 | 0.013679 | 2.6349 | 0.011651 | 2.553 | 0.0093772 | 2.0197 | 0.012539 | 2.2324 | 0.0075911 | 1.0846
| 0.039646 | 2.2013 | 0.034342 | 2.1937 | 0.018192 | 2.9891 | 0.012338 | 2.578 | 0.029867 | 2.5585 | 0.015509 | 2.3894 | 0.018749 | 3.2085 | 0.022519 | 2.8922 | 0.0076448 | 2.4269 | 0.0094073 | 2.7267 | 0.013767 | 2.6495 | 0.011903 | 2.5689 | 0.0094065 | 2.4048 | 0.012741 | 2.3159 | 0.007704 | 1.1159
| 0.040362 | 2.2544 | 0.034887 | 2.2431 | 0.018304 | 2.9697 | 0.01244 | 2.6042 | 0.030487 | 2.5944 | 0.016051 | 2.4778 | 0.019104 | 3.2164 | 0.022747 | 2.8936 | 0.0077719 | 2.4571 | 0.0095673 | 2.8043 | 0.014045 | 2.7593 | 0.012155 | 2.5755 | 0.0096826 | 2.2567 | 0.013015 | 2.0856 | 0.0077529 | 1.1527
| 0.041509 | 2.2601 | 0.03546 | 2.2696 | 0.018374 | 2.9485 | 0.012516 | 2.6236 | 0.030816 | 2.6354 | 0.016225 | 2.4893 | 0.019458 | 3.1691 | 0.023621 | 2.912 | 0.0079496 | 2.4834 | 0.009727 | 2.814 | 0.014373 | 2.9023 | 0.012319 | 2.5794 | 0.0099588 | 2.1099 | 0.013238 | 2.2472 | 0.0078492 | 1.158
| 0.04194 | 2.1558 | 0.036176 | 2.355 | 0.018653 | 2.93 | 0.012695 | 2.6396 | 0.031455 | 2.6072 | 0.016419 | 2.5009 | 0.019787 | 3.1521 | 0.023963 | 2.9199 | 0.0080258 | 2.4991 | 0.0099119 | 2.8096 | 0.014499 | 2.9142 | 0.012558 | 2.5622 | 0.010226 | 2.4398 | 0.013679 | 2.3051 | 0.007929 | 1.1462
| 0.0426 | 2.1311 | 0.037381 | 2.2525 | 0.018849 | 2.9097 | 0.012963 | 2.643 | 0.032018 | 2.5637 | 0.016438 | 2.4739 | 0.020054 | 3.1928 | 0.024457 | 2.9252 | 0.0081655 | 2.528 | 0.010164 | 2.7637 | 0.014613 | 2.9115 | 0.012734 | 2.5516 | 0.010327 | 2.4493 | 0.013773 | 2.0613 | 0.0081535 | 1.1516
| 0.04366 | 2.2184 | 0.03784 | 2.1881 | 0.019031 | 2.9014 | 0.013103 | 2.6506 | 0.032813 | 2.4957 | 0.016516 | 2.4406 | 0.020383 | 3.2112 | 0.024938 | 2.916 | 0.0084821 | 2.5333 | 0.010701 | 2.655 | 0.014726 | 2.9009 | 0.012873 | 2.5556 | 0.010383 | 2.3213 | 0.014079 | 2.332 | 0.0082819 | 1.1645
| 0.044691 | 2.2734 | 0.038844 | 2.1748 | 0.019477 | 2.9152 | 0.013154 | 2.6624 | 0.032929 | 2.4855 | 0.016613 | 2.4214 | 0.020852 | 3.2453 | 0.025229 | 2.8884 | 0.0088118 | 2.5582 | 0.010886 | 2.6126 | 0.014852 | 2.8493 | 0.012973 | 2.5331 | 0.01054 | 2.1934 | 0.014412 | 2.0155 | 0.0085064 | 1.1699
| 0.045294 | 2.2184 | 0.039273 | 2.2639 | 0.020106 | 2.9513 | 0.013358 | 2.654 | 0.033123 | 2.4893 | 0.016846 | 2.4111 | 0.021283 | 3.2624 | 0.02538 | 2.8556 | 0.0090653 | 2.5792 | 0.011054 | 2.6162 | 0.01504 | 2.7672 | 0.013036 | 2.5503 | 0.010929 | 2.592 | 0.014619 | 2.3373 | 0.0086669 | 1.1839
| 0.045926 | 2.0799 | 0.040104 | 2.3227 | 0.020566 | 2.9679 | 0.013486 | 2.6464 | 0.034479 | 2.5355 | 0.016982 | 2.4086 | 0.02165 | 3.248 | 0.025621 | 2.8267 | 0.0093188 | 2.595 | 0.011071 | 2.663 | 0.015229 | 2.6931 | 0.013213 | 2.5714 | 0.011085 | 2.4331 | 0.015292 | 2.0909 | 0.0087795 | 1.2023
| 0.046642 | 2.1349 | 0.040678 | 2.2867 | 0.02079 | 2.9716 | 0.013537 | 2.6278 | 0.03477 | 2.5367 | 0.017021 | 2.3958 | 0.022107 | 3.2926 | 0.025873 | 2.7966 | 0.0095468 | 2.5963 | 0.011323 | 2.7371 | 0.015292 | 2.6785 | 0.013515 | 2.5794 | 0.011123 | 2.3267 | 0.015359 | 2.3521 | 0.008924 | 1.2153
| 0.047415 | 2.2298 | 0.041309 | 2.1975 | 0.021055 | 2.966 | 0.013588 | 2.5873 | 0.03508 | 2.5329 | 0.017021 | 2.3829 | 0.022422 | 3.2349 | 0.026253 | 2.7848 | 0.0096612 | 2.6239 | 0.011938 | 2.9976 | 0.015355 | 2.6692 | 0.013843 | 2.5767 | 0.01132 | 2.2432 | 0.015615 | 2.2202 | 0.0090844 | 1.2228
| 0.048017 | 2.2582 | 0.041768 | 2.152 | 0.021279 | 2.9568 | 0.01369 | 2.5654 | 0.035797 | 2.4957 | 0.017118 | 2.3407 | 0.02284 | 3.185 | 0.026595 | 2.7821 | 0.0097497 | 2.6147 | 0.012013 | 3.0135 | 0.01548 | 2.6679 | 0.013981 | 2.6071 | 0.01155 | 2.6364 | 0.015733 | 2.1245 | 0.0092287 | 1.225
| 0.049223 | 2.1103 | 0.0428 | 2.226 | 0.021782 | 2.9199 | 0.014188 | 2.5232 | 0.036747 | 2.4355 | 0.017389 | 2.3214 | 0.023168 | 3.1378 | 0.026937 | 2.8005 | 0.0098513 | 2.6357 | 0.012131 | 3.0179 | 0.015569 | 2.6798 | 0.014145 | 2.6336 | 0.011941 | 2.2876 | 0.016036 | 2.2902 | 0.0093734 | 1.2487
| 0.050226 | 2.1406 | 0.043229 | 2.2981 | 0.022103 | 2.8995 | 0.014418 | 2.4962 | 0.037019 | 2.4227 | 0.017622 | 2.3009 | 0.023497 | 3.0892 | 0.027292 | 2.8202 | 0.0099529 | 2.658 | 0.01224 | 3.0028 | 0.015973 | 2.836 | 0.014208 | 2.6111 | 0.012367 | 2.5717 | 0.01643 | 2.0531 | 0.0094545 | 1.2876
| 0.051744 | 2.2582 | 0.044032 | 2.2905 | 0.022425 | 2.8589 | 0.01461 | 2.4726 | 0.037193 | 2.4355 | 0.017816 | 2.2855 | 0.023788 | 3.0813 | 0.027647 | 2.8413 | 0.010168 | 2.6581 | 0.012492 | 2.949 | 0.016414 | 2.9776 | 0.014435 | 2.5965 | 0.012821 | 2.3549 | 0.016553 | 2.173 | 0.0095983 | 1.2703
| 0.052434 | 2.1368 | 0.044463 | 2.2051 | 0.022761 | 2.8247 | 0.014699 | 2.4506 | 0.0376 | 2.4663 | 0.017971 | 2.3099 | 0.024142 | 3.0735 | 0.027913 | 2.8492 | 0.010282 | 2.6737 | 0.012819 | 2.8094 | 0.01654 | 2.9776 | 0.01451 | 2.5819 | 0.012908 | 2.6391 | 0.016778 | 2.3777 | 0.0096616 | 1.239
| 0.053666 | 2.1349 | 0.045123 | 2.1065 | 0.022956 | 2.809 | 0.014763 | 2.4236 | 0.038142 | 2.5047 | 0.01828 | 2.356 | 0.024649 | 3.0788 | 0.028191 | 2.8374 | 0.010342 | 2.6904 | 0.012945 | 2.7467 | 0.016565 | 2.9617 | 0.014624 | 2.5965 | 0.013343 | 2.4572 | 0.016913 | 2.1959 | 0.0097733 | 1.2185
| 0.054411 | 2.2108 | 0.045982 | 2.1805 | 0.023236 | 2.809 | 0.015018 | 2.4084 | 0.038549 | 2.515 | 0.018493 | 2.4022 | 0.025016 | 3.0446 | 0.028432 | 2.815 | 0.01051 | 2.6808 | 0.013214 | 2.737 | 0.016804 | 2.8214 | 0.014825 | 2.5912 | 0.013771 | 2.8114 | 0.017256 | 2.3251 | 0.0098539 | 1.239
| 0.055328 | 2.2601 | 0.046641 | 2.2658 | 0.023892 | 2.8506 | 0.015235 | 2.3831 | 0.038878 | 2.5111 | 0.018919 | 2.4701 | 0.02537 | 3.0131 | 0.028672 | 2.7914 | 0.010595 | 2.6755 | 0.013373 | 2.7458 | 0.016954 | 2.7141 | 0.014938 | 2.57 | 0.014001 | 2.3791 | 0.017589 | 2.0612 | 0.009935 | 1.2833
| 0.05596 | 2.1577 | 0.0471 | 2.2924 | 0.024199 | 2.8672 | 0.015465 | 2.3603 | 0.039344 | 2.4765 | 0.019035 | 2.497 | 0.025585 | 3.0027 | 0.028887 | 2.7717 | 0.010671 | 2.6922 | 0.013424 | 2.7688 | 0.017181 | 2.6347 | 0.015253 | 2.5541 | 0.014248 | 2.6942 | 0.017855 | 2.3076 | 0.010016 | 1.2995
|  |  | 0.047989 | 2.1975 | 0.024604 | 2.8737 | 0.015567 | 2.346 | 0.039596 | 2.4393 | 0.01917 | 2.5303 | 0.025927 | 3.0184 | 0.029077 | 2.7534 | 0.010781 | 2.6983 | 0.014022 | 3.0398 | 0.017294 | 2.6387 | 0.015455 | 2.5183 | 0.014701 | 2.4047 | 0.018348 | 2.0638 | 0.010143 | 1.2854
|  |  | 0.04842 | 2.1274 | 0.024925 | 2.8727 | 0.01595 | 2.3671 | 0.039848 | 2.4137 | 0.019422 | 2.506 | 0.02623 | 2.9712 | 0.029292 | 2.735 | 0.010933 | 2.679 | 0.01419 | 3.1025 | 0.017408 | 2.6585 | 0.015669 | 2.5276 | 0.015109 | 2.779 | 0.018493 | 2.2632 | 0.010175 | 1.2606
|  |  | 0.049308 | 2.1805 | 0.025107 | 2.857 | 0.016141 | 2.3873 | 0.04041 | 2.4047 | 0.019636 | 2.4804 | 0.026611 | 3.0263 | 0.029482 | 2.7245 | 0.011018 | 2.7009 | 0.014308 | 3.1254 | 0.01766 | 2.7419 | 0.015732 | 2.5527 | 0.015421 | 2.472 | 0.01893 | 2.1554 | 0.010255 | 1.2573
|  |  | 0.049766 | 2.2279 | 0.02533 | 2.8284 | 0.016205 | 2.4177 | 0.040875 | 2.4176 | 0.019752 | 2.4586 | 0.027093 | 3.0828 | 0.029899 | 2.7114 | 0.011136 | 2.7246 | 0.0144 | 3.1334 | 0.017975 | 2.8689 | 0.015921 | 2.5421 | 0.01567 | 2.8585 | 0.019106 | 2.0221 | 0.010352 | 1.2919
|  |  | 0.05054 | 2.2639 | 0.025568 | 2.7877 | 0.016383 | 2.4219 | 0.041088 | 2.4278 | 0.020082 | 2.4035 | 0.027448 | 3.1117 | 0.030191 | 2.7088 | 0.011271 | 2.7255 | 0.014493 | 3.1245 | 0.018328 | 2.8954 | 0.016198 | 2.5249 | 0.015905 | 2.6349 | 0.019295 | 2.383 | 0.010433 | 1.3221
[5 empty] | 0.025876 | 2.7517 | 0.016536 | 2.438 | 0.041553 | 2.4688 | 0.020199 | 2.3753 | 0.027841 | 3.1432 | 0.030469 | 2.7245 | 0.01139 | 2.7255 | 0.014568 | 3.1139 | 0.018492 | 2.8941 | 0.016311 | 2.5381 | 0.015943 | 2.5824 | 0.019535 | 2.383 | 0.010497 | 1.3372
[5 empty] | 0.026211 | 2.7258 | 0.016536 | 2.4743 | 0.041959 | 2.4932 | 0.020412 | 2.3624 | 0.028095 | 3.1669 | 0.030698 | 2.7443 | 0.011517 | 2.7404 | 0.015038 | 2.9329 | 0.01853 | 2.8742 | 0.016387 | 2.5553 | 0.016083 | 2.5541 | 0.019547 | 2.0665 | 0.010608 | 1.3038
[5 empty] | 0.026519 | 2.712 | 0.016638 | 2.4835 | 0.042231 | 2.4893 | 0.020567 | 2.3266 | 0.028462 | 3.1524 | 0.031332 | 2.8204 | 0.011668 | 2.7115 | 0.01529 | 2.8561 | 0.018567 | 2.8451 | 0.016639 | 2.5593 | 0.016389 | 2.8275 | 0.019869 | 2.1581 | 0.010752 | 1.2811
[5 empty] | 0.027036 | 2.711 | 0.016842 | 2.4835 | 0.042987 | 2.4483 | 0.020723 | 2.2971 | 0.028816 | 3.1157 | 0.031573 | 2.8362 | 0.011803 | 2.7097 | 0.015474 | 2.8093 | 0.018592 | 2.8054 | 0.016815 | 2.5593 | 0.016479 | 2.4369 | 0.02001 | 2.2294 | 0.010849 | 1.2962
[5 empty] | 0.027496 | 2.7378 | 0.016969 | 2.492 |  |  | 0.021226 | 2.3022 | 0.029486 | 3.0724 | 0.031813 | 2.8283 | 0.01188 | 2.7316 | 0.01555 | 2.7686 | 0.018705 | 2.7736 | 0.016991 | 2.5394 | 0.016739 | 2.4289 | 0.020365 | 2.0153 | 0.010865 | 1.3178
[5 empty] | 0.027985 | 2.7656 | 0.016994 | 2.5224 |  |  | 0.021556 | 2.3266 | 0.029802 | 3.0094 | 0.032054 | 2.8099 | 0.012142 | 2.7509 | 0.015642 | 2.7545 | 0.018781 | 2.7431 | 0.017004 | 2.5156 | 0.016986 | 2.7399 | 0.020512 | 2.2994 | 0.010978 | 1.3394
[5 empty] | 0.028208 | 2.7702 | 0.017147 | 2.5375 |  |  | 0.021555 | 2.3535 | 0.030232 | 2.9543 | 0.032585 | 2.7548 | 0.012328 | 2.7421 | 0.015743 | 2.7624 | 0.018806 | 2.7061 | 0.017193 | 2.5275 | 0.017185 | 2.7238 | 0.020592 | 2.321 | 0.011122 | 1.321
[5 empty] | 0.028655 | 2.7545 | 0.01739 | 2.5384 |  |  | 0.021671 | 2.3817 | 0.030599 | 2.9464 | 0.032888 | 2.6866 | 0.012454 | 2.7395 | 0.015861 | 2.7977 | 0.018869 | 2.6597 | 0.017306 | 2.5089 | 0.017419 | 2.4773 | 0.020831 | 2.2779 | 0.011217 | 1.2994
[5 empty] | 0.029158 | 2.7221 | 0.01767 | 2.5249 |  |  | 0.022001 | 2.4111 | 0.030877 | 2.9031 | 0.033153 | 2.6354 | 0.012581 | 2.7562 | 0.01597 | 2.8843 | 0.019007 | 2.6266 | 0.017482 | 2.4944 | 0.017669 | 2.9109 | 0.020828 | 2.158 | 0.011362 | 1.321
[5 empty] | 0.02948 | 2.6824 | 0.017875 | 2.5063 |  |  | 0.022214 | 2.4381 | 0.031168 | 2.9018 | 0.033355 | 2.6144 | 0.012759 | 2.7658 | 0.016139 | 2.9576 | 0.019133 | 2.6081 | 0.017558 | 2.4758 | 0.017901 | 2.5594 | 0.020846 | 2.088 | 0.011394 | 1.3437
[5 empty] | 0.029857 | 2.6501 | 0.017926 | 2.4844 |  |  | 0.022388 | 2.4701 | 0.031485 | 2.8821 | 0.033609 | 2.6354 | 0.012843 | 2.7527 | 0.01629 | 3.0326 | 0.019246 | 2.6107 | 0.017634 | 2.4957 | 0.018448 | 2.8826 | 0.02137 | 2.2671 | 0.011475 | 1.3631
[5 empty] | 0.030025 | 2.6399 | 0.018156 | 2.4624 |  |  | 0.02262 | 2.4573 | 0.032067 | 2.8927 | 0.033837 | 2.6591 | 0.013021 | 2.7597 | 0.016433 | 3.0917 | 0.01946 | 2.6213 | 0.017633 | 2.4825 | 0.018617 | 2.4409 | 0.021582 | 1.9547 | 0.011492 | 1.3869
[5 empty] | 0.030346 | 2.6297 | 0.018283 | 2.4464 |  |  | 0.022892 | 2.4278 | 0.032396 | 2.8756 | 0.034027 | 2.6906 | 0.013173 | 2.7527 | 0.016501 | 3.1156 | 0.019599 | 2.6623 | 0.017709 | 2.4692 | 0.018905 | 2.7951 | 0.021826 | 2.1432 | 0.011619 | 1.3577
[5 empty] | 0.03057 | 2.6334 | 0.018398 | 2.4143 |  |  | 0.023067 | 2.3983 | 0.03265 | 2.894 | 0.034243 | 2.705 | 0.01335 | 2.7422 | 0.016652 | 3.1218 | 0.019688 | 2.7087 | 0.017797 | 2.4639 | 0.019297 | 2.4624 | 0.022281 | 1.9573 | 0.011715 | 1.3394
[5 empty] | 0.030835 | 2.6427 | 0.018424 | 2.3764 |  |  | 0.023299 | 2.3612 | 0.033068 | 2.8888 | 0.034522 | 2.7273 | 0.013468 | 2.7466 | 0.016837 | 3.1191 | 0.019902 | 2.8 | 0.017885 | 2.4732 | 0.019607 | 2.8907 | 0.022447 | 2.2105 | 0.011811 | 1.348
[5 empty] | 0.031338 | 2.6916 | 0.018616 | 2.3612 |  |  | 0.023513 | 2.3227 | 0.0336 | 2.9177 | 0.034902 | 2.7431 | 0.013578 | 2.7597 | 0.016996 | 3.0899 | 0.020003 | 2.8278 | 0.018011 | 2.4877 | 0.019918 | 2.5244 | 0.022963 | 2.0785 | 0.011972 | 1.3631
[5 empty] | 0.031589 | 2.7166 | 0.018833 | 2.357 |  |  | 0.023552 | 2.3048 | 0.034323 | 2.9649 | 0.035193 | 2.7497 | 0.013637 | 2.7457 | 0.017206 | 3.0069 | 0.020205 | 2.8331 | 0.0182 | 2.5009 | 0.020144 | 2.7991 | 0.02336 | 1.956 | 0.012196 | 1.3491
[5 empty] | 0.031742 | 2.7332 | 0.018999 | 2.3443 |  |  | 0.023862 | 2.2714 | 0.034602 | 3.0017 | 0.035472 | 2.7471 | 0.013671 | 2.7282 | 0.017365 | 2.938 | 0.020343 | 2.8119 | 0.018402 | 2.5115 | 0.020634 | 2.422 | 0.023286 | 2.2024 | 0.012388 | 1.3501
[5 empty] | 0.031882 | 2.7434 | 0.019368 | 2.3392 |  |  | 0.024095 | 2.2407 | 0.034994 | 2.9952 | 0.035674 | 2.734 | 0.013873 | 2.7299 | 0.017424 | 2.8709 | 0.020381 | 2.7827 | 0.018591 | 2.4771 | 0.020903 | 2.8112 | 0.023683 | 2.0987 | 0.012533 | 1.3631
[5 empty] | 0.032049 | 2.748 | 0.019649 | 2.3418 |  |  | 0.024366 | 2.2548 | 0.035323 | 2.9676 | 0.035914 | 2.6985 | 0.014009 | 2.7308 | 0.017634 | 2.8268 | 0.020582 | 2.7258 | 0.018679 | 2.5022 | 0.021276 | 2.5095 | 0.023904 | 2.1633 | 0.012581 | 1.3869
[5 empty] | 0.032315 | 2.7425 | 0.019662 | 2.3646 |  |  | 0.024598 | 2.2881 | 0.035677 | 2.9401 | 0.036205 | 2.6552 | 0.014093 | 2.7212 | 0.017768 | 2.8029 | 0.020645 | 2.7179 | 0.01878 | 2.5155 | 0.021565 | 2.8906 | 0.02422 | 1.9936 | 0.012726 | 1.402
[5 empty] | 0.032566 | 2.723 | 0.019814 | 2.384 |  |  | 0.024676 | 2.3214 | 0.036057 | 2.9309 | 0.036483 | 2.6277 | 0.014186 | 2.7212 | 0.017877 | 2.787 | 0.020657 | 2.6861 | 0.018868 | 2.5234 | 0.021913 | 2.4287 | 0.024464 | 2.1902 | 0.012805 | 1.3836
[5 empty] | 0.032692 | 2.711 | 0.019993 | 2.4169 |  |  | 0.025353 | 2.4086 | 0.036437 | 2.9191 | 0.036736 | 2.6106 | 0.014262 | 2.7107 | 0.017995 | 2.7888 | 0.020745 | 2.6477 | 0.018918 | 2.4797 | 0.022341 | 2.7721 | 0.024581 | 2.0663 | 0.012949 | 1.3609
[5 empty] | 0.033014 | 2.6759 | 0.020069 | 2.4312 |  |  | 0.025585 | 2.4291 | 0.036829 | 2.8942 | 0.037065 | 2.6027 | 0.014295 | 2.6888 | 0.018155 | 2.8294 | 0.020871 | 2.6146 | 0.019032 | 2.5075 | 0.022593 | 2.4475 | 0.024598 | 1.9236 | 0.013062 | 1.3814
[5 empty] | 0.033238 | 2.6399 | 0.020184 | 2.4532 |  |  | 0.02576 | 2.4035 | 0.037715 | 2.8351 | 0.037344 | 2.6119 | 0.014346 | 2.6634 | 0.018222 | 2.8603 | 0.020972 | 2.5947 | 0.019183 | 2.5022 | 0.022882 | 2.8475 | 0.024797 | 1.8751 | 0.013222 | 1.4063
[5 empty] | 0.033671 | 2.5567 | 0.020451 | 2.4768 |  |  | 0.025973 | 2.3791 | 0.038322 | 2.8063 | 0.037534 | 2.6264 | 0.014354 | 2.68 | 0.018761 | 3.0722 | 0.021047 | 2.6014 | 0.019296 | 2.4823 | 0.023094 | 2.5256 | 0.024922 | 2.0906 | 0.01335 | 1.3814
[5 empty] | 0.033797 | 2.5383 | 0.020681 | 2.4903 |  |  | 0.026167 | 2.3548 | 0.038461 | 2.7918 | 0.037763 | 2.6605 | 0.014405 | 2.6914 | 0.018853 | 3.0934 | 0.021123 | 2.6199 | 0.019435 | 2.4744 | 0.0235 | 2.7815 | 0.025159 | 2.0044 | 0.013429 | 1.3415
[5 empty] | 0.033895 | 2.5272 | 0.020847 | 2.4818 |  |  | 0.026439 | 2.3176 | 0.038854 | 2.8037 | 0.038042 | 2.7026 | 0.014515 | 2.7055 | 0.018921 | 3.1101 | 0.021148 | 2.6437 | 0.019586 | 2.4585 | 0.02383 | 2.4017 | 0.025495 | 1.8576 | 0.013542 | 1.375
[5 empty] | 0.034063 | 2.5216 | 0.020936 | 2.4743 |  |  | 0.026633 | 2.2881 | 0.039132 | 2.7919 | 0.038232 | 2.7314 | 0.014566 | 2.7142 | 0.019013 | 3.1092 | 0.02159 | 2.7138 | 0.019674 | 2.436 | 0.024117 | 2.6845 | 0.025519 | 2.003 | 0.013623 | 1.3976
[5 empty] | 0.034342 | 2.5346 | 0.021102 | 2.4734 |  |  | 0.026924 | 2.2471 | 0.039601 | 2.7656 | 0.038384 | 2.7393 | 0.01465 | 2.7055 | 0.019089 | 3.096 | 0.022031 | 2.8131 | 0.019837 | 2.4294 | 0.02447 | 2.4017 | 0.025642 | 2.1323 | 0.013687 | 1.4138
[5 empty] | 0.03444 | 2.5586 | 0.021179 | 2.4582 |  |  | 0.027157 | 2.224 | 0.040133 | 2.8037 | 0.038587 | 2.7288 | 0.014785 | 2.6993 | 0.019827 | 2.8231 | 0.022169 | 2.8117 | 0.019875 | 2.4069 | 0.024879 | 2.8151 | 0.025743 | 2.1821 | 0.013751 | 1.3901
[5 empty] | 0.034579 | 2.5808 | 0.021179 | 2.4439 |  |  | 0.027564 | 2.2599 | 0.040362 | 2.872 | 0.038802 | 2.7026 | 0.01487 | 2.7002 | 0.019902 | 2.7772 | 0.022232 | 2.7839 | 0.020026 | 2.387 | 0.025247 | 2.3276 | 0.026019 | 2.0407 | 0.013911 | 1.3749
[5 empty] | 0.034746 | 2.6029 | 0.021255 | 2.427 |  |  | 0.027893 | 2.2919 | 0.040729 | 2.8563 | 0.039282 | 2.658 | 0.01498 | 2.7177 | 0.020003 | 2.7524 | 0.022534 | 2.6608 | 0.020215 | 2.3883 | 0.025457 | 2.7545 | 0.026096 | 1.9074 | 0.014039 | 1.3814
[5 empty] | 0.034998 | 2.6279 | 0.021383 | 2.4169 |  |  | 0.027989 | 2.3176 | 0.040945 | 2.8799 | 0.039497 | 2.633 | 0.015047 | 2.7142 | 0.020112 | 2.7418 | 0.022635 | 2.6383 | 0.020291 | 2.3684 | 0.026091 | 2.5215 | 0.026441 | 2.1282 | 0.01412 | 1.4063
[5 empty] | 0.035626 | 2.6639 | 0.021447 | 2.3916 |  |  | 0.02826 | 2.3522 | 0.041502 | 2.9101 | 0.039763 | 2.6081 | 0.015123 | 2.6941 | 0.020221 | 2.7577 | 0.022647 | 2.5907 | 0.020442 | 2.3698 | 0.026258 | 2.8191 | 0.026577 | 1.9585 | 0.014248 | 1.4278
[5 empty] | 0.035835 | 2.6685 | 0.021485 | 2.3705 |  |  | 0.02857 | 2.3765 | 0.04192 | 2.9298 | 0.040066 | 2.5805 | 0.015233 | 2.6836 | 0.020448 | 2.8381 | 0.022773 | 2.5721 | 0.020618 | 2.3803 | 0.026526 | 2.3531 | 0.026713 | 1.801 | 0.014392 | 1.4041
[5 empty] | 0.036073 | 2.6574 | 0.021473 | 2.3418 |  |  | 0.028686 | 2.4137 | 0.042287 | 2.9075 | 0.040446 | 2.5714 | 0.015419 | 2.6924 | 0.020676 | 2.8716 | 0.022811 | 2.5602 | 0.020769 | 2.4055 | 0.026734 | 2.6736 | 0.02692 | 2.1161 | 0.014472 | 1.3846
[5 empty] | 0.036282 | 2.638 | 0.021562 | 2.3291 |  |  | 0.029054 | 2.4047 | 0.04273 | 2.8747 | 0.040725 | 2.5793 | 0.015504 | 2.7081 | 0.020709 | 2.8937 | 0.022924 | 2.5589 | 0.020895 | 2.4094 | 0.027146 | 2.3585 | 0.027196 | 1.9599 | 0.014584 | 1.3976
[5 empty] | 0.036394 | 2.6186 | 0.021792 | 2.3249 |  |  | 0.029248 | 2.3894 | 0.043021 | 2.8564 | 0.040966 | 2.5924 | 0.015647 | 2.7037 | 0.020793 | 2.9255 | 0.022987 | 2.5814 | 0.020958 | 2.3883 | 0.027455 | 2.7719 | 0.027215 | 1.9195 | 0.014649 | 1.416
[5 empty] | 0.036646 | 2.5752 | 0.021983 | 2.3156 |  |  | 0.0295 | 2.3612 | 0.043426 | 2.8288 | 0.041245 | 2.6042 | 0.015765 | 2.7029 | 0.020853 | 2.9979 | 0.023176 | 2.6171 | 0.021084 | 2.4015 | 0.027646 | 2.3881 | 0.027396 | 1.9733 | 0.014809 | 1.4181
[5 empty] | 0.03687 | 2.554 | 0.0222 | 2.3055 |  |  | 0.029753 | 2.3163 | 0.043932 | 2.8052 |  |  | 0.015985 | 2.7055 | 0.021012 | 3.0367 | 0.023239 | 2.6422 | 0.021286 | 2.4121 | 0.027925 | 2.3585 | 0.027598 | 2.0837 | 0.014937 | 1.4116
[5 empty] | 0.037135 | 2.5318 | 0.022341 | 2.2954 |  |  | 0.029927 | 2.2868 | 0.044286 | 2.7579 |  |  | 0.01618 | 2.7134 | 0.021231 | 3.0632 | 0.023567 | 2.7336 | 0.021349 | 2.3935 | 0.028151 | 2.6264 | 0.027871 | 1.7875 | 0.015033 | 1.3965
[5 empty] | 0.037457 | 2.5133 | 0.02257 | 2.3021 |  |  | 0.030044 | 2.265 | 0.044653 | 2.7435 |  |  | 0.016264 | 2.7064 | 0.021357 | 3.0579 | 0.023744 | 2.756 | 0.021475 | 2.4054 | 0.028644 | 2.3557 | 0.028153 | 1.8736 | 0.015145 | 1.3814
[5 empty] | 0.03768 | 2.5013 | 0.022723 | 2.3207 |  |  | 0.030354 | 2.2253 | 0.044982 | 2.7278 |  |  | 0.016374 | 2.6906 | 0.021466 | 3.0217 | 0.02387 | 2.764 | 0.0215 | 2.3895 | 0.028993 | 2.7368 | 0.028136 | 2.0097 | 0.015273 | 1.3954
[5 empty] | 0.03796 | 2.5078 | 0.022902 | 2.3384 |  |  | 0.030896 | 2.2791 | 0.045109 | 2.7685 |  |  | 0.016517 | 2.6731 | 0.022129 | 2.7558 | 0.024021 | 2.7494 | 0.021601 | 2.3723 | 0.029183 | 2.3342 | 0.028415 | 1.9666 | 0.015417 | 1.4019
[5 empty] | 0.038085 | 2.5299 | 0.023067 | 2.3502 |  |  | 0.030993 | 2.3176 | 0.045425 | 2.7344 |  |  | 0.016534 | 2.6845 | 0.022296 | 2.6984 | 0.024448 | 2.5905 | 0.021689 | 2.3445 | 0.029629 | 2.6102 | 0.028551 | 1.809 | 0.015561 | 1.3889
[5 empty] | 0.038573 | 2.602 | 0.023233 | 2.3578 |  |  | 0.031322 | 2.3573 | 0.045856 | 2.7501 |  |  | 0.016543 | 2.6977 | 0.022431 | 2.6958 | 0.024511 | 2.5535 | 0.021802 | 2.3697 | 0.029805 | 2.4446 | 0.028816 | 2.0568 | 0.015657 | 1.376
[5 empty] | 0.038825 | 2.6316 | 0.023373 | 2.3873 |  |  | 0.031419 | 2.3804 | 0.045983 | 2.7331 |  |  | 0.01661 | 2.7038 | 0.022515 | 2.7064 | 0.024612 | 2.5257 | 0.021903 | 2.3882 | 0.030409 | 2.6627 | 0.028956 | 2.0635 | 0.015802 | 1.3965
[5 empty] | 0.039048 | 2.638 | 0.023679 | 2.3924 |  |  | 0.031825 | 2.4073 | 0.046388 | 2.7528 |  |  | 0.016754 | 2.6889 | 0.022616 | 2.7408 | 0.024775 | 2.5098 | 0.022016 | 2.3511 | 0.030639 | 2.2681 | 0.029053 | 1.9275 | 0.015867 | 1.4235
[5 empty] | 0.039314 | 2.6223 | 0.023807 | 2.4025 |  |  | 0.032 | 2.4188 | 0.046705 | 2.7646 |  |  | 0.016881 | 2.7012 | 0.022742 | 2.7849 | 0.024901 | 2.5204 | 0.022129 | 2.3352 | 0.030886 | 2.5348 | 0.029049 | 1.7659 | 0.016026 | 1.4051
[5 empty] | 0.039803 | 2.5687 | 0.023985 | 2.4135 |  |  | 0.032232 | 2.4201 |  |  |  |  | 0.017032 | 2.646 | 0.02286 | 2.8088 | 0.02504 | 2.5561 | 0.022142 | 2.3008 | 0.031419 | 2.2924 | 0.029309 | 1.778 | 0.016154 | 1.3878
[5 empty] | 0.040362 | 2.5133 | 0.024202 | 2.4177 |  |  | 0.032329 | 2.3855 |  |  |  |  | 0.0171 | 2.6548 | 0.02291 | 2.8626 | 0.025166 | 2.6011 | 0.02228 | 2.326 | 0.031587 | 2.6183 | 0.029331 | 1.8682 | 0.016283 | 1.4094
[5 empty] | 0.040642 | 2.4847 | 0.024444 | 2.416 |  |  | 0.032562 | 2.3599 |  |  |  |  | 0.01721 | 2.674 | 0.023054 | 2.9386 | 0.025254 | 2.6355 | 0.022432 | 2.3154 | 0.031819 | 2.2977 | 0.029354 | 1.9652 | 0.016331 | 1.4181
[5 empty] | 0.040921 | 2.468 | 0.02447 | 2.4 |  |  | 0.032776 | 2.3445 |  |  |  |  | 0.017252 | 2.667 | 0.023205 | 2.9915 | 0.025381 | 2.6778 | 0.022545 | 2.2902 | 0.031899 | 2.326 | 0.029751 | 1.8696 | 0.016666 | 1.363
[5 empty] | 0.041354 | 2.4671 | 0.024661 | 2.389 |  |  | 0.032795 | 2.3278 |  |  |  |  | 0.017336 | 2.6469 | 0.023357 | 3.0109 | 0.025494 | 2.7281 | 0.022532 | 2.2651 | 0.032166 | 2.5967 | 0.02989 | 1.8251 | 0.016827 | 1.3954
[5 empty] | 0.041731 | 2.4865 | 0.024853 | 2.3755 |  |  | 0.033028 | 2.3009 |  |  |  |  | 0.017505 | 2.6478 | 0.023474 | 3.018 | 0.025645 | 2.7202 | 0.022646 | 2.2955 | 0.032554 | 2.1523 | 0.029955 | 2.0689 | 0.016908 | 1.417
[5 empty] | 0.04194 | 2.4976 | 0.025019 | 2.3603 |  |  | 0.033474 | 2.2432 |  |  |  |  | 0.017573 | 2.6539 | 0.023592 | 3.0074 | 0.025973 | 2.6752 | 0.022746 | 2.2902 | 0.032844 | 2.559 | 0.030155 | 2.0715 | 0.017099 | 1.377
[5 empty] | 0.042192 | 2.4948 | 0.025083 | 2.3426 |  |  | 0.033745 | 2.2612 |  |  |  |  | 0.01775 | 2.6434 | 0.023793 | 2.9809 | 0.026061 | 2.6301 | 0.022885 | 2.2862 | 0.033235 | 2.1859 | 0.030388 | 1.7739 | 0.01726 | 1.404
[7 empty] | 0.025147 | 2.3173 |  |  | 0.0339 | 2.2907 |  |  |  |  | 0.017919 | 2.6557 | 0.023978 | 2.8952 | 0.026149 | 2.6023 | 0.02296 | 2.2994 | 0.033484 | 2.5778 | 0.03047 | 1.8615 | 0.017373 | 1.4256
[7 empty] | 0.025172 | 2.2954 |  |  | 0.034132 | 2.3163 |  |  |  |  | 0.018012 | 2.6434 | 0.024129 | 2.8228 | 0.026237 | 2.564 | 0.023061 | 2.3087 | 0.033774 | 2.1819 | 0.030793 | 2.0284 | 0.017516 | 1.391
[7 empty] | 0.025287 | 2.276 |  |  | 0.034326 | 2.3407 |  |  |  |  | 0.018071 | 2.625 | 0.02433 | 2.753 | 0.026299 | 2.5229 | 0.023275 | 2.3047 | 0.034241 | 2.4902 | 0.03089 | 1.8776 | 0.017563 | 1.3554
[7 empty] | 0.025504 | 2.2565 |  |  | 0.034945 | 2.3906 |  |  |  |  | 0.018189 | 2.6136 | 0.02443 | 2.6903 | 0.026413 | 2.4898 | 0.023376 | 2.3179 | 0.034491 | 2.1145 | 0.030888 | 1.8022 | 0.017643 | 1.3489
[7 empty] | 0.025811 | 2.2439 |  |  | 0.035062 | 2.4099 |  |  |  |  | 0.018197 | 2.6233 | 0.02454 | 2.6744 | 0.026501 | 2.4779 | 0.023653 | 2.3285 | 0.034739 | 2.4404 | 0.031086 | 1.7335 | 0.017772 | 1.3824
[7 empty] | 0.026027 | 2.2616 |  |  | 0.035411 | 2.3753 |  |  |  |  | 0.018392 | 2.6312 | 0.024674 | 2.6806 | 0.026627 | 2.4726 | 0.023817 | 2.3166 | 0.035152 | 2.1737 | 0.03133 | 1.9139 | 0.017837 | 1.4072
[7 empty] | 0.026142 | 2.2852 |  |  | 0.035721 | 2.356 |  |  |  |  | 0.018451 | 2.6198 | 0.024901 | 2.715 | 0.026715 | 2.4792 | 0.024044 | 2.3073 | 0.035461 | 2.5414 | 0.031352 | 1.9894 | 0.017933 | 1.4115
[7 empty] | 0.026448 | 2.2886 |  |  | 0.035818 | 2.3291 |  |  |  |  | 0.018459 | 2.6058 | 0.025095 | 2.7812 | 0.026816 | 2.5004 | 0.024233 | 2.2782 | 0.03569 | 2.1118 | 0.031807 | 1.7981 | 0.018108 | 1.3705
[7 empty] | 0.026716 | 2.3122 |  |  | 0.036226 | 2.2368 |  |  |  |  | 0.018594 | 2.6075 | 0.025347 | 2.8607 | 0.026929 | 2.5255 | 0.024308 | 2.2305 | 0.036018 | 2.4632 | 0.032071 | 1.9934 | 0.018172 | 1.364
[7 empty] | 0.026805 | 2.3333 |  |  | 0.036439 | 2.2048 |  |  |  |  | 0.018704 | 2.611 | 0.025448 | 2.9357 | 0.027446 | 2.6565 | 0.024434 | 2.2662 | 0.036118 | 2.4834 | 0.032342 | 1.6298 | 0.018253 | 1.3867
[7 empty] | 0.026881 | 2.3468 |  |  | 0.036517 | 2.1804 |  |  |  |  | 0.018831 | 2.6023 | 0.025549 | 2.9419 | 0.027597 | 2.6539 | 0.024547 | 2.2782 | 0.036409 | 2.0915 | 0.032506 | 1.7846 | 0.018333 | 1.4018
[7 empty] | 0.027123 | 2.3468 |  |  | 0.036904 | 2.224 |  |  |  |  | 0.018974 | 2.5909 | 0.025658 | 2.9269 | 0.027685 | 2.6234 | 0.024635 | 2.2556 | 0.036638 | 2.47 | 0.032649 | 1.9314 | 0.018509 | 1.3791
[7 empty] | 0.027289 | 2.3612 |  |  | 0.037233 | 2.2471 |  |  |  |  | 0.019075 | 2.5839 | 0.025734 | 2.911 | 0.027836 | 2.5599 | 0.024749 | 2.2437 | 0.036798 | 2.4834 | 0.033002 | 1.6472 | 0.018589 | 1.3586
[7 empty] | 0.027468 | 2.3696 |  |  | 0.037756 | 2.3163 |  |  |  |  | 0.019193 | 2.5664 | 0.025877 | 2.9207 | 0.028037 | 2.4937 | 0.02495 | 2.2239 | 0.036832 | 2.2572 | 0.033288 | 1.8977 | 0.018861 | 1.3651
[7 empty] | 0.027608 | 2.3536 |  |  | 0.037814 | 2.3445 |  |  |  |  | 0.019261 | 2.5769 | 0.026053 | 2.9022 | 0.028201 | 2.4672 | 0.025063 | 2.1722 | 0.037358 | 2.5023 | 0.033486 | 1.8317 | 0.01899 | 1.378
[7 empty] | 0.027774 | 2.3376 |  |  | 0.037891 | 2.365 |  |  |  |  | 0.019371 | 2.5795 | 0.026137 | 2.8827 | 0.028314 | 2.4897 | 0.025189 | 2.1921 | 0.037191 | 2.2343 | 0.033823 | 1.7253 | 0.019182 | 1.3661
[7 empty] | 0.027863 | 2.3139 |  |  | 0.038007 | 2.374 |  |  |  |  | 0.019481 | 2.583 | 0.026305 | 2.8227 | 0.028504 | 2.5347 | 0.025315 | 2.2146 | 0.037734 | 2.3864 | 0.033869 | 1.9718 | 0.019374 | 1.3499
[7 empty] | 0.027902 | 2.2979 |  |  | 0.038337 | 2.3458 |  |  |  |  | 0.019557 | 2.5717 | 0.026439 | 2.7573 | 0.028592 | 2.585 | 0.025555 | 2.2172 | 0.037668 | 2.109 | 0.034242 | 1.7038 | 0.019454 | 1.3596
[7 empty] | 0.028208 | 2.2903 |  |  | 0.038783 | 2.3227 |  |  |  |  | 0.019599 | 2.5612 | 0.026666 | 2.7008 | 0.028743 | 2.6498 | 0.025656 | 2.2304 | 0.037974 | 2.3851 | 0.034507 | 1.9138 | 0.019631 | 1.378
[7 empty] | 0.028361 | 2.2793 |  |  | 0.038958 | 2.3009 |  |  |  |  | 0.019658 | 2.5454 | 0.026875 | 2.6584 | 0.028996 | 2.6961 | 0.025681 | 2.2066 | 0.038306 | 2.0632 | 0.034802 | 1.7199 | 0.019758 | 1.3542
[7 empty] | 0.028438 | 2.2633 |  |  | 0.039288 | 2.2215 |  |  |  |  | 0.019751 | 2.5349 | 0.02701 | 2.6301 | 0.029273 | 2.667 | 0.025794 | 2.2185 | 0.038536 | 2.482 | 0.035187 | 1.965 | 0.019838 | 1.3423
[7 empty] | 0.028438 | 2.2253 |  |  | 0.039443 | 2.183 |  |  |  |  | 0.019852 | 2.5366 | 0.027119 | 2.6169 | 0.029386 | 2.6021 | 0.02597 | 2.2225 | 0.038926 | 2.1036 | 0.03552 | 1.693 | 0.019934 | 1.3477
[7 empty] | 0.028489 | 2.2101 |  |  | 0.039657 | 2.1484 |  |  |  |  | 0.019861 | 2.5498 | 0.02722 | 2.6248 | 0.029474 | 2.5584 | 0.026084 | 2.2105 | 0.039173 | 2.3864 | 0.035723 | 1.8357 | 0.02011 | 1.3477
[7 empty] | 0.028566 | 2.2025 |  |  | 0.040005 | 2.1497 |  |  |  |  | 0.019937 | 2.5638 | 0.027304 | 2.6919 | 0.029587 | 2.5293 | 0.026096 | 2.2383 | 0.039253 | 2.4133 | 0.036078 | 1.6216 | 0.02019 | 1.3326
[7 empty] | 0.028719 | 2.1958 |  |  | 0.040238 | 2.1856 |  |  |  |  | 0.020047 | 2.5533 | 0.027498 | 2.7758 | 0.029864 | 2.4538 | 0.026185 | 2.2264 | 0.039482 | 1.9702 | 0.036322 | 1.7939 | 0.020238 | 1.3143
[7 empty] | 0.028974 | 2.1949 |  |  | 0.040721 | 2.2804 |  |  |  |  | 0.020173 | 2.5489 | 0.027683 | 2.8376 | 0.029977 | 2.434 | 0.026273 | 2.2304 | 0.039752 | 2.3715 | 0.036778 | 1.6633 | 0.020414 | 1.3218
[7 empty] | 0.029229 | 2.2059 |  |  | 0.040857 | 2.3048 |  |  |  |  | 0.020249 | 2.5533 | 0.027885 | 2.9047 | 0.03009 | 2.4194 | 0.026449 | 2.2185 | 0.040166 | 2.1453 | 0.037144 | 1.9488 | 0.020527 | 1.3369
[7 empty] | 0.029484 | 2.2262 |  |  | 0.041263 | 2.3445 |  |  |  |  | 0.020351 | 2.5542 | 0.027944 | 2.9135 | 0.030178 | 2.4326 | 0.026575 | 2.1999 | 0.040472 | 2.416 | 0.037179 | 1.7225 | 0.020735 | 1.3261
[7 empty] | 0.029637 | 2.2321 |  |  | 0.041496 | 2.3407 |  |  |  |  | 0.020418 | 2.5419 | 0.028028 | 2.9144 | 0.03033 | 2.4644 | 0.026676 | 2.184 | 0.040722 | 2.0066 | 0.037397 | 1.6458 | 0.020879 | 1.3142
[7 empty] | 0.029765 | 2.238 |  |  | 0.041748 | 2.3163 |  |  |  |  | 0.020494 | 2.5157 | 0.028129 | 2.9011 | 0.030695 | 2.5531 | 0.026864 | 2.1761 | 0.040948 | 2.2826 | 0.037581 | 1.8127 | 0.020896 | 1.3456
[7 empty] | 0.029867 | 2.2532 |  |  | 0.042194 | 2.2561 |  |  |  |  | 0.020621 | 2.5235 | 0.02838 | 2.8561 | 0.030821 | 2.5742 | 0.027016 | 2.1986 | 0.041069 | 2.3069 | 0.037879 | 1.7441 | 0.02104 | 1.3596
[7 empty] | 0.029994 | 2.2734 |  |  | 0.042369 | 2.2176 |  |  |  |  | 0.020781 | 2.5306 | 0.028649 | 2.7845 | 0.030884 | 2.5861 | 0.027053 | 2.1364 | 0.041322 | 2.0254 | 0.038016 | 1.6579 | 0.0212 | 1.3412
[7 empty] | 0.030134 | 2.2869 |  |  | 0.042485 | 2.1869 |  |  |  |  | 0.0209 | 2.5525 | 0.029001 | 2.6441 | 0.031036 | 2.5808 | 0.027267 | 2.131 | 0.041591 | 2.4482 | 0.038015 | 1.6121 | 0.021295 | 1.3175
[7 empty] | 0.030274 | 2.2979 |  |  | 0.042544 | 2.1612 |  |  |  |  | 0.021052 | 2.5411 | 0.029161 | 2.6106 | 0.031325 | 2.5517 | 0.027482 | 2.1456 | 0.041941 | 2.0173 | 0.038261 | 1.845 | 0.021424 | 1.3315
[7 empty] | 0.030414 | 2.3089 |  |  | 0.042757 | 2.1279 |  |  |  |  | 0.021221 | 2.5385 | 0.029261 | 2.6114 | 0.03135 | 2.5067 | 0.027595 | 2.135 | 0.042309 | 2.362 | 0.038558 | 1.7615 | 0.021536 | 1.3391
[7 empty] | 0.030491 | 2.3241 |  |  | 0.043087 | 2.1369 |  |  |  |  | 0.021322 | 2.5148 | 0.029413 | 2.645 | 0.031501 | 2.4537 | 0.027708 | 2.1323 | 0.042599 | 1.9769 | 0.038576 | 1.6794 | 0.021664 | 1.3164
[7 empty] | 0.030669 | 2.3578 |  |  | 0.043455 | 2.1651 |  |  |  |  | 0.021406 | 2.5262 | 0.029497 | 2.6794 | 0.031576 | 2.4101 | 0.027834 | 2.1403 | 0.042768 | 2.3768 | 0.038615 | 1.6363 | 0.021808 | 1.3012
[7 empty] | 0.030912 | 2.3409 |  |  | 0.043629 | 2.192 |  |  |  |  | 0.021508 | 2.5367 | 0.029707 | 2.7456 | 0.031677 | 2.3981 | 0.027847 | 2.1628 | 0.043181 | 2.0684 | 0.038899 | 1.7925 | 0.021952 | 1.3185
[7 empty] | 0.03109 | 2.3224 |  |  | 0.043687 | 2.2202 |  |  |  |  | 0.021634 | 2.5218 | 0.029909 | 2.7968 | 0.031904 | 2.41 | 0.027948 | 2.1376 | 0.043626 | 2.3337 | 0.039077 | 1.744 | 0.022001 | 1.338
[7 empty] | 0.031307 | 2.3046 |  |  | 0.043938 | 2.2432 |  |  |  |  | 0.021719 | 2.5131 | 0.030019 | 2.8533 | 0.032093 | 2.4233 | 0.028099 | 2.1336 | 0.043836 | 1.9001 | 0.039314 | 1.5972 | 0.022161 | 1.3412
[7 empty] | 0.03155 | 2.2776 |  |  | 0.044132 | 2.2586 |  |  |  |  | 0.021871 | 2.521 | 0.030111 | 2.8639 | 0.032194 | 2.4603 | 0.028212 | 2.1508 | 0.044104 | 2.2731 | 0.039357 | 1.7467 | 0.022273 | 1.3153
[7 empty] | 0.031703 | 2.2608 |  |  | 0.044519 | 2.2702 |  |  |  |  | 0.022006 | 2.5166 | 0.030229 | 2.8586 | 0.03227 | 2.5172 | 0.028288 | 2.1601 | 0.044538 | 2.0172 | 0.039559 | 1.8329 | 0.022336 | 1.2937
[7 empty] | 0.031805 | 2.2447 |  |  | 0.044636 | 2.283 |  |  |  |  | 0.02204 | 2.5035 | 0.030338 | 2.8401 | 0.03237 | 2.541 | 0.028401 | 2.1601 | 0.044725 | 2.3377 | 0.040055 | 1.6726 | 0.022448 | 1.271
[7 empty] | 0.031869 | 2.2076 |  |  | 0.044926 | 2.2612 |  |  |  |  | 0.022132 | 2.493 | 0.030489 | 2.7827 | 0.032623 | 2.6046 | 0.028552 | 2.1389 | 0.044826 | 2.3566 | 0.040099 | 1.849 | 0.022624 | 1.2807
[7 empty] | 0.03201 | 2.1916 |  |  | 0.045101 | 2.2279 |  |  |  |  | 0.022225 | 2.5035 | 0.030766 | 2.7005 | 0.032749 | 2.6257 | 0.028577 | 2.1561 | 0.045095 | 1.9458 | 0.040452 | 1.5797 | 0.022737 | 1.2958
[7 empty] | 0.032469 | 2.1688 |  |  | 0.045411 | 2.1984 |  |  |  |  | 0.022344 | 2.5096 | 0.030959 | 2.6546 | 0.032887 | 2.6257 | 0.028615 | 2.1693 | 0.045282 | 2.2178 | 0.040658 | 1.845 | 0.022785 | 1.3044
[7 empty] | 0.032648 | 2.1831 |  |  | 0.045625 | 2.1574 |  |  |  |  | 0.022487 | 2.5105 | 0.031068 | 2.5848 | 0.033076 | 2.545 | 0.028829 | 2.1561 | 0.045795 | 1.9498 | 0.041132 | 1.5958 | 0.022913 | 1.2828
[7 empty] | 0.032737 | 2.1933 |  |  | 0.0458 | 2.1241 |  |  |  |  | 0.022631 | 2.5052 | 0.031244 | 2.5495 | 0.033214 | 2.4814 | 0.028993 | 2.1442 | 0.045884 | 2.3336 | 0.041417 | 1.8382 | 0.022993 | 1.272
[7 empty] | 0.032928 | 2.2076 |  |  | 0.045994 | 2.0971 |  |  |  |  | 0.022766 | 2.5052 | 0.031463 | 2.5663 | 0.033465 | 2.3768 | 0.029005 | 2.1203 | 0.045964 | 2.3565 | 0.041735 | 1.7682 | 0.023153 | 1.2828
[7 empty] | 0.032966 | 2.2279 |  |  | 0.046245 | 2.1138 |  |  |  |  | 0.022952 | 2.4921 | 0.031555 | 2.598 | 0.033554 | 2.3543 | 0.029245 | 2.1005 | 0.046335 | 1.9902 | 0.041872 | 1.6308 | 0.023313 | 1.2828
[7 empty] | 0.033119 | 2.2093 |  |  | 0.046575 | 2.1471 |  |  |  |  | 0.023019 | 2.4781 | 0.031715 | 2.6713 | 0.033692 | 2.357 | 0.029471 | 2.1124 | 0.046704 | 2.3727 | 0.042133 | 1.7049 | 0.023441 | 1.2677
[7 empty] | 0.033323 | 2.211 |  |  | 0.046671 | 2.1702 |  |  |  |  | 0.023138 | 2.4807 | 0.031875 | 2.7508 | 0.033869 | 2.3821 | 0.029597 | 2.0634 | 0.046892 | 1.8973 | 0.042389 | 1.5661 | 0.023633 | 1.2677
[7 empty] | 0.033387 | 2.2363 |  |  | 0.046903 | 2.2035 |  |  |  |  | 0.023214 | 2.4869 | 0.032128 | 2.7967 | 0.03402 | 2.4125 | 0.029773 | 2.0581 | 0.047361 | 2.2851 | 0.042615 | 1.8166 | 0.023714 | 1.2828
[7 empty] | 0.033412 | 2.2633 |  |  | 0.047078 | 2.224 |  |  |  |  | 0.023222 | 2.5 | 0.032439 | 2.8267 | 0.034083 | 2.4456 | 0.029874 | 2.0395 | 0.047672 | 1.9053 | 0.042828 | 1.5284 | 0.02381 | 1.2947
[7 empty] | 0.033603 | 2.2785 |  |  | 0.047213 | 2.242 |  |  |  |  | 0.023332 | 2.4615 | 0.032548 | 2.8311 | 0.034234 | 2.4734 | 0.030063 | 2.066 | 0.047921 | 2.3039 | 0.043053 | 1.7533 | 0.024018 | 1.2666
[7 empty] | 0.033884 | 2.3013 |  |  | 0.047736 | 2.2689 |  |  |  |  | 0.023433 | 2.458 | 0.03264 | 2.7975 | 0.034398 | 2.5303 | 0.030164 | 2.0739 | 0.048191 | 1.9201 | 0.043329 | 1.6079 | 0.024195 | 1.285
[7 empty] | 0.034075 | 2.3241 |  |  | 0.047911 | 2.2599 |  |  |  |  | 0.023517 | 2.4501 | 0.032892 | 2.7145 | 0.034587 | 2.5899 | 0.030252 | 2.058 | 0.048601 | 2.3484 | 0.043652 | 1.725 | 0.024498 | 1.2353
[7 empty] | 0.034139 | 2.3316 |  |  | 0.047969 | 2.242 |  |  |  |  | 0.023644 | 2.4387 | 0.033034 | 2.6412 | 0.034726 | 2.5687 | 0.030416 | 2.1004 | 0.048912 | 1.974 | 0.043673 | 1.7856 | 0.024723 | 1.2828
[7 empty] | 0.034317 | 2.3232 |  |  | 0.048182 | 2.2022 |  |  |  |  | 0.02377 | 2.4186 | 0.033202 | 2.5794 | 0.034801 | 2.5051 | 0.03058 | 2.0805 | 0.049258 | 2.2554 | 0.043814 | 1.8274 | 0.024851 | 1.2536
[7 empty] | 0.034522 | 2.3021 |  |  | 0.048338 | 2.1843 |  |  |  |  | 0.023914 | 2.4265 | 0.033286 | 2.552 | 0.035116 | 2.4231 | 0.030706 | 2.0871 | 0.049548 | 1.8528 | 0.044032 | 1.7708 | 0.024978 | 1.2104
[7 empty] | 0.034815 | 2.2734 |  |  | 0.048512 | 2.1612 |  |  |  |  | 0.024041 | 2.423 | 0.033429 | 2.5379 | 0.035329 | 2.3516 | 0.030807 | 2.103 | 0.049878 | 2.2608 | 0.044051 | 1.6994 | 0.025155 | 1.2569
[7 empty] | 0.034981 | 2.2523 |  |  | 0.048687 | 2.1433 |  |  |  |  | 0.024252 | 2.4247 | 0.03363 | 2.5414 | 0.035443 | 2.3383 | 0.030882 | 2.0607 | 0.050191 | 1.9888 | 0.044047 | 1.5526 | 0.025284 | 1.2914
[7 empty] | 0.035147 | 2.2346 |  |  | 0.048823 | 2.0933 |  |  |  |  | 0.024379 | 2.4186 | 0.03379 | 2.5599 | 0.035569 | 2.3343 | 0.030983 | 2.0924 | 0.050271 | 1.9982 | 0.04439 | 1.694 | 0.025364 | 1.2612
[7 empty] | 0.035186 | 2.2059 |  |  | 0.048881 | 2.0548 |  |  |  |  | 0.024454 | 2.4011 | 0.034127 | 2.7383 | 0.03567 | 2.3621 | 0.031134 | 2.1043 | 0.050419 | 2.3254 | 0.04451 | 1.6738 | 0.025443 | 1.2363
[7 empty] | 0.035313 | 2.1899 |  |  | 0.049075 | 2.0356 |  |  |  |  | 0.024479 | 2.3809 | 0.03432 | 2.7718 | 0.035909 | 2.427 | 0.031197 | 2.0673 | 0.050578 | 2.3241 | 0.044547 | 1.5566 | 0.025652 | 1.2504
[7 empty] | 0.035543 | 2.173 |  |  | 0.049327 | 2.0561 |  |  |  |  | 0.024615 | 2.3897 | 0.034438 | 2.7939 | 0.036111 | 2.4879 | 0.031323 | 2.0911 | 0.050726 | 1.8191 | 0.044685 | 1.4947 | 0.025652 | 1.2568
[7 empty] | 0.035735 | 2.1663 |  |  | 0.049579 | 2.1035 |  |  |  |  | 0.024725 | 2.3941 | 0.034539 | 2.8168 | 0.036237 | 2.5302 | 0.031449 | 2.0712 | 0.050914 | 2.1692 | 0.044946 | 1.5486 | 0.025812 | 1.2428
[7 empty] | 0.036053 | 2.1671 |  |  | 0.04985 | 2.1343 |  |  |  |  | 0.024792 | 2.4099 | 0.034665 | 2.808 | 0.036376 | 2.5514 | 0.031524 | 2.0461 | 0.051055 | 2.1961 | 0.044989 | 1.659 | 0.025956 | 1.2277
[7 empty] | 0.036296 | 2.1865 |  |  | 0.049888 | 2.1446 |  |  |  |  | 0.024826 | 2.388 | 0.034741 | 2.7815 | 0.03654 | 2.5355 | 0.031726 | 2.0328 | 0.051348 | 1.9187 | 0.045112 | 1.8004 | 0.026084 | 1.2428
[7 empty] | 0.036474 | 2.2008 |  |  | 0.050333 | 2.2048 |  |  |  |  | 0.02502 | 2.3827 | 0.034892 | 2.7241 | 0.036653 | 2.4958 | 0.031864 | 2.0103 | 0.051736 | 2.2607 | 0.045168 | 1.6455 | 0.026197 | 1.2633
[7 empty] | 0.036652 | 2.2177 |  |  | 0.05045 | 2.2163 |  |  |  |  | 0.025257 | 2.3801 | 0.035143 | 2.6614 | 0.036778 | 2.4481 | 0.032053 | 1.9931 | 0.051906 | 1.8715 | 0.045307 | 1.5836 | 0.026277 | 1.2482
[7 empty] | 0.036639 | 2.2439 |  |  | 0.050604 | 2.2407 |  |  |  |  | 0.025324 | 2.3705 | 0.035345 | 2.5898 | 0.036917 | 2.4123 | 0.032204 | 2.0275 | 0.052292 | 2.1409 | 0.045468 | 1.6617 | 0.026404 | 1.2233
[7 empty] | 0.036894 | 2.2624 |  |  | 0.050837 | 2.2535 |  |  |  |  | 0.025366 | 2.3819 | 0.035496 | 2.5245 | 0.037068 | 2.3607 | 0.032393 | 2.0314 | 0.052603 | 1.7611 | 0.04551 | 1.7411 | 0.026693 | 1.2374
[7 empty] | 0.036945 | 2.2776 |  |  | 0.05105 | 2.224 |  |  |  |  | 0.025535 | 2.3845 | 0.035554 | 2.5006 | 0.037219 | 2.3091 | 0.032544 | 2.0248 | 0.052814 | 2.2378 | 0.04563 | 1.7546 | 0.027045 | 1.2222
[7 empty] | 0.037137 | 2.2751 |  |  | 0.051186 | 2.1984 |  |  |  |  | 0.025637 | 2.4003 | 0.035672 | 2.4839 | 0.037344 | 2.2892 | 0.032607 | 1.9838 | 0.053106 | 1.9375 | 0.045928 | 1.6845 | 0.027381 | 1.219
[7 empty] | 0.037277 | 2.2895 |  |  | 0.051496 | 2.1728 |  |  |  |  | 0.025688 | 2.3863 | 0.035798 | 2.4812 | 0.037458 | 2.3051 | 0.032796 | 2.046 | 0.053472 | 2.1826 | 0.045924 | 1.5041 | 0.027702 | 1.2157
[7 empty] | 0.037634 | 2.2861 |  |  | 0.051904 | 2.1125 |  |  |  |  | 0.025755 | 2.3635 | 0.035949 | 2.5139 | 0.037571 | 2.3448 | 0.033023 | 2.0393 | 0.053783 | 1.8338 | 0.046167 | 1.632 | 0.027862 | 1.2071
[7 empty] | 0.037864 | 2.2616 |  |  | 0.05202 | 2.0766 |  |  |  |  | 0.025805 | 2.3407 | 0.035991 | 2.5403 | 0.037672 | 2.3858 | 0.033149 | 2.0287 | 0.054032 | 2.2068 | 0.04617 | 1.7586 | 0.028086 | 1.1866
[7 empty] | 0.038081 | 2.2464 |  |  | 0.052253 | 2.0497 |  |  |  |  | 0.025881 | 2.3574 | 0.036463 | 2.7531 | 0.037824 | 2.4242 | 0.033313 | 2.0592 | 0.054072 | 2.2135 | 0.046486 | 1.5956 | 0.028165 | 1.1736
[7 empty] | 0.038298 | 2.2346 |  |  | 0.052641 | 2.0741 |  |  |  |  | 0.026008 | 2.3731 | 0.036631 | 2.7875 | 0.037874 | 2.4586 | 0.033426 | 2.0353 | 0.054386 | 1.9684 | 0.046647 | 1.6805 | 0.028246 | 1.1941
[7 empty] | 0.038489 | 2.2084 |  |  | 0.052795 | 2.101 |  |  |  |  | 0.026118 | 2.3845 | 0.036749 | 2.7999 | 0.038177 | 2.5221 | 0.033476 | 2.0036 | 0.054792 | 2.2458 | 0.046888 | 1.737 | 0.028358 | 1.2103
[7 empty] | 0.038591 | 2.1907 |  |  | 0.053086 | 2.1241 |  |  |  |  | 0.026254 | 2.3845 | 0.036875 | 2.7716 | 0.038341 | 2.5155 | 0.033867 | 2.0035 | 0.054961 | 1.7839 | 0.047182 | 1.4811 | 0.028566 | 1.1941
[7 empty] | 0.038655 | 2.1789 |  |  | 0.053628 | 2.1792 |  |  |  |  | 0.026338 | 2.374 | 0.036933 | 2.7434 | 0.038441 | 2.485 | 0.03403 | 1.9704 | 0.055269 | 2.165 | 0.047327 | 1.7007 | 0.028679 | 1.2114
[7 empty] | 0.038783 | 2.1772 |  |  | 0.053744 | 2.2035 |  |  |  |  | 0.026422 | 2.3556 | 0.037051 | 2.7151 | 0.03863 | 2.4228 | 0.034093 | 1.9493 | 0.055722 | 1.897 | 0.047566 | 1.6535 | 0.028856 | 1.2319
[7 empty] | 0.038834 | 2.1612 |  |  | 0.053841 | 2.224 |  |  |  |  | 0.026473 | 2.3626 | 0.037437 | 2.6144 | 0.038881 | 2.3182 | 0.034182 | 1.989 | 0.05595 | 2.2188 | 0.047883 | 1.5417 | 0.028919 | 1.2135
[7 empty] | 0.038847 | 2.1477 |  |  | 0.054228 | 2.2061 |  |  |  |  | 0.026524 | 2.3705 | 0.037596 | 2.5508 | 0.039007 | 2.2812 | 0.03432 | 1.985 | 0.0561 | 1.8256 | 0.048007 | 1.7074 | 0.029047 | 1.1865
[7 empty] | 0.038936 | 2.1409 |  |  | 0.054481 | 2.1869 |  |  |  |  | 0.026684 | 2.3775 | 0.037789 | 2.4855 | 0.039209 | 2.2812 | 0.034358 | 1.9532 | 0.0562 | 1.8014 | 0.048107 | 1.7329 | 0.029061 | 1.1468
[7 empty] | 0.039332 | 2.1561 |  |  | 0.054461 | 2.1587 |  |  |  |  | 0.026752 | 2.3828 | 0.037881 | 2.4572 | 0.039511 | 2.301 | 0.034559 | 1.9519 | 0.056407 | 2.1232 | 0.0483 | 1.4515 | 0.029211 | 1.1735
[7 empty] | 0.039778 | 2.1798 |  |  | 0.054597 | 2.1317 |  |  |  |  | 0.026853 | 2.3723 | 0.038092 | 2.4669 | 0.039625 | 2.342 | 0.03471 | 1.9585 | 0.056899 | 1.8242 | 0.048359 | 1.4192 | 0.029298 | 1.2009
[7 empty] | 0.039918 | 2.2059 |  |  | 0.055063 | 2.0625 |  |  |  |  | 0.026912 | 2.3609 | 0.038327 | 2.5552 | 0.039625 | 2.4042 | 0.034862 | 1.9995 | 0.057208 | 2.1986 | 0.048461 | 1.4892 | 0.029341 | 1.2268
[7 empty] | 0.040186 | 2.2118 |  |  | 0.055296 | 2.042 |  |  |  |  | 0.026963 | 2.3688 | 0.038529 | 2.6338 | 0.039776 | 2.4651 | 0.035051 | 1.9704 | 0.057417 | 1.7704 | 0.048423 | 1.5915 | 0.029436 | 1.1857
[7 empty] | 0.040249 | 2.2287 |  |  | 0.05549 | 2.0215 |  |  |  |  | 0.027107 | 2.3828 | 0.038723 | 2.692 | 0.039902 | 2.4969 | 0.035139 | 1.9915 | 0.057685 | 2.0935 | 0.048604 | 1.6494 | 0.029563 | 1.1439
[7 empty] | 0.040428 | 2.2506 |  |  | 0.055722 | 2.0459 |  |  |  |  | 0.027141 | 2.3924 | 0.038908 | 2.7468 | 0.040091 | 2.4929 | 0.035315 | 1.9637 | 0.058059 | 1.8511 | 0.048764 | 1.64 | 0.02965 | 1.1735
[7 empty] | 0.040606 | 2.2591 |  |  | 0.055799 | 2.0792 |  |  |  |  | 0.027233 | 2.3758 | 0.039009 | 2.7556 | 0.040204 | 2.4624 | 0.035391 | 1.9862 | 0.058327 | 2.2174 | 0.0491 | 1.5013 | 0.029757 | 1.185
[7 empty] | 0.040721 | 2.2844 |  |  | 0.056264 | 2.1343 |  |  |  |  | 0.027301 | 2.3644 | 0.039093 | 2.73 | 0.040594 | 2.3645 | 0.035479 | 2.0087 | 0.058518 | 1.839 | 0.049244 | 1.6615 | 0.0298 | 1.2009
[7 empty] | 0.04095 | 2.2793 |  |  | 0.056477 | 2.1471 |  |  |  |  | 0.027478 | 2.3627 | 0.039328 | 2.6699 | 0.040783 | 2.3234 | 0.035605 | 1.9836 | 0.058578 | 1.8269 | 0.049265 | 1.6979 | 0.029992 | 1.1792
[7 empty] | 0.041206 | 2.2684 |  |  | 0.05667 | 2.1625 |  |  |  |  | 0.027554 | 2.3636 | 0.039588 | 2.6116 | 0.040909 | 2.2956 | 0.035756 | 1.9968 | 0.058926 | 2.2107 | 0.049502 | 1.5848 | 0.030034 | 1.1634
[7 empty] | 0.041333 | 2.2515 |  |  | 0.056806 | 2.1958 |  |  |  |  | 0.027639 | 2.3539 | 0.039747 | 2.5313 | 0.041035 | 2.2982 | 0.035945 | 1.9941 | 0.059255 | 1.7366 | 0.049721 | 1.5417 | 0.030227 | 1.1699
[7 empty] | 0.041525 | 2.2312 |  |  | 0.056999 | 2.2176 |  |  |  |  | 0.027731 | 2.3487 | 0.039932 | 2.4412 | 0.041212 | 2.3353 | 0.036096 | 1.9756 | 0.059643 | 2.1191 | 0.050043 | 1.6642 | 0.030366 | 1.1749
[7 empty] | 0.041652 | 2.216 |  |  | 0.057368 | 2.201 |  |  |  |  | 0.027833 | 2.3513 | 0.040116 | 2.4191 | 0.0413 | 2.3657 | 0.036134 | 1.9531 | 0.059764 | 2.146 | 0.050317 | 1.4312 | 0.030483 | 1.1655
[7 empty] | 0.041818 | 2.2127 |  |  | 0.057756 | 2.1394 |  |  |  |  | 0.028019 | 2.3513 | 0.040234 | 2.427 | 0.041413 | 2.4134 | 0.03626 | 1.9663 | 0.059955 | 1.7905 | 0.050602 | 1.6453 | 0.030622 | 1.1612
[7 empty] | 0.041895 | 2.1966 |  |  | 0.057969 | 2.1112 |  |  |  |  | 0.028137 | 2.3487 | 0.040932 | 2.6592 | 0.041603 | 2.457 | 0.036373 | 1.9557 | 0.060204 | 2.1635 | 0.050723 | 1.6871 | 0.030708 | 1.1778
[7 empty] | 0.041972 | 2.1907 |  |  | 0.058066 | 2.0894 |  |  |  |  | 0.028306 | 2.3356 | 0.041008 | 2.6866 | 0.041741 | 2.4941 | 0.036373 | 1.9292 | 0.060396 | 1.8322 | 0.050803 | 1.7059 | 0.030772 | 1.1893
[7 empty] | 0.041985 | 2.1637 |  |  | 0.058144 | 2.0484 |  |  |  |  | 0.028432 | 2.3119 | 0.04121 | 2.7351 | 0.041804 | 2.5047 | 0.036512 | 1.9491 | 0.060476 | 1.843 | 0.050937 | 1.4514 | 0.030773 | 1.2059
[7 empty] | 0.042112 | 2.1452 |  |  | 0.058358 | 2.0125 |  |  |  |  | 0.028584 | 2.2962 | 0.041286 | 2.744 | 0.04193 | 2.51 | 0.03665 | 1.9358 | 0.060882 | 2.1204 | 0.051023 | 1.7046 | 0.030911 | 1.1792
[7 empty] | 0.042202 | 2.1207 |  |  | 0.058571 | 1.9972 |  |  |  |  | 0.028635 | 2.3102 | 0.041412 | 2.7369 | 0.042031 | 2.4848 | 0.036839 | 1.9226 | 0.061132 | 1.7352 | 0.051381 | 1.6278 | 0.031071 | 1.1569
[7 empty] | 0.042444 | 2.108 |  |  | 0.058881 | 2.0254 |  |  |  |  | 0.028829 | 2.3049 | 0.041487 | 2.6866 | 0.042144 | 2.4438 | 0.036877 | 1.8948 | 0.061421 | 2.1123 | 0.051738 | 1.5133 | 0.031274 | 1.1482
[11 empty] | 0.059191 | 2.0638 |  |  |  |  | 0.028939 | 2.2962 | 0.04163 | 2.6353 | 0.042345 | 2.3339 | 0.036977 | 1.9239 | 0.061676 | 1.9022 | 0.052155 | 1.4123 | 0.031509 | 1.1482
[11 empty] | 0.059365 | 2.0894 |  |  |  |  | 0.029006 | 2.2848 | 0.041798 | 2.5894 | 0.042433 | 2.3154 | 0.037028 | 1.9451 | 0.062022 | 2.1527 | 0.051923 | 1.7342 | 0.031819 | 1.1482
[11 empty] | 0.059461 | 2.1176 |  |  |  |  | 0.029057 | 2.2927 | 0.041965 | 2.5435 | 0.042559 | 2.2809 | 0.037154 | 1.9252 | 0.062311 | 1.7217 | 0.052337 | 1.5052 | 0.031915 | 1.1612
[11 empty] | 0.059674 | 2.1561 |  |  |  |  | 0.02915 | 2.3032 | 0.042141 | 2.4605 | 0.042949 | 2.2836 | 0.037217 | 1.9371 | 0.06262 | 2.123 | 0.052442 | 1.718 | 0.031958 | 1.1756
[11 empty] | 0.059965 | 2.1843 |  |  |  |  | 0.029226 | 2.2944 | 0.042225 | 2.4366 | 0.043025 | 2.2968 | 0.03733 | 1.9371 | 0.062934 | 1.9008 | 0.052617 | 1.5119 | 0.032023 | 1.1828
[11 empty] | 0.060507 | 2.1587 |  |  |  |  | 0.029268 | 2.2813 | 0.042343 | 2.4243 | 0.043088 | 2.3219 | 0.037431 | 1.957 | 0.063181 | 2.1769 | 0.052878 | 1.5874 | 0.032107 | 1.1575
[11 empty] | 0.060818 | 2.1381 |  |  |  |  | 0.029302 | 2.2708 | 0.042519 | 2.4401 | 0.04324 | 2.3841 | 0.037633 | 1.9583 | 0.063469 | 1.7055 | 0.053333 | 1.4096 | 0.032246 | 1.141
[11 empty] | 0.060915 | 2.1074 |  |  |  |  | 0.029353 | 2.2787 | 0.042646 | 2.4684 | 0.043265 | 2.4053 | 0.037847 | 1.9556 | 0.063718 | 2.0893 | 0.053219 | 1.656 | 0.032513 | 1.1366
[11 empty] | 0.061031 | 2.0818 |  |  |  |  | 0.02942 | 2.2848 | 0.042806 | 2.5328 | 0.043366 | 2.4305 | 0.037947 | 1.9464 | 0.064033 | 1.8913 | 0.053619 | 1.6439 | 0.032834 | 1.1431
[11 empty] | 0.061283 | 2.0625 |  |  |  |  | 0.029505 | 2.2953 | 0.042957 | 2.5973 | 0.043441 | 2.453 | 0.038199 | 1.9582 | 0.06444 | 2.2118 | 0.053855 | 1.4931 | 0.03293 | 1.1554
[11 empty] | 0.061323 | 2.0177 |  |  |  |  | 0.029589 | 2.2866 | 0.043126 | 2.6697 | 0.043505 | 2.486 | 0.038388 | 1.9556 | 0.064687 | 1.6637 | 0.053934 | 1.4446 | 0.033005 | 1.1669
[11 empty] | 0.061555 | 1.9984 |  |  |  |  | 0.029614 | 2.2699 | 0.04326 | 2.69 | 0.043593 | 2.4728 | 0.038527 | 1.9397 | 0.064876 | 2.0462 | 0.054013 | 1.4284 | 0.033091 | 1.1467
[11 empty] | 0.062059 | 2.0228 |  |  |  |  | 0.029682 | 2.2568 | 0.043462 | 2.6997 | 0.043656 | 2.4397 | 0.038678 | 1.9212 | 0.065308 | 1.7634 | 0.054195 | 1.5052 | 0.033208 | 1.1287
[11 empty] | 0.062253 | 2.0395 |  |  |  |  | 0.029716 | 2.2647 | 0.043588 | 2.6705 | 0.04387 | 2.4172 | 0.038791 | 1.9013 | 0.065598 | 2.1687 | 0.054197 | 1.6062 | 0.033283 | 1.1395
[11 empty] | 0.062349 | 2.0689 |  |  |  |  | 0.029783 | 2.2778 | 0.04368 | 2.6458 | 0.043945 | 2.3881 | 0.038816 | 1.843 | 0.065827 | 1.7351 | 0.054339 | 1.6843 | 0.03339 | 1.1532
[11 empty] | 0.062523 | 2.1035 |  |  |  |  | 0.029826 | 2.2883 | 0.043881 | 2.5955 | 0.04397 | 2.3616 | 0.038955 | 1.888 | 0.066175 | 2.0636 | 0.054412 | 1.392 | 0.033454 | 1.1698
[11 empty] | 0.062988 | 2.1446 |  |  |  |  | 0.029885 | 2.2699 | 0.044125 | 2.5372 | 0.044209 | 2.2702 | 0.039106 | 1.9119 | 0.066508 | 1.7876 | 0.054471 | 1.3759 | 0.033572 | 1.1503
[11 empty] | 0.063375 | 2.1728 |  |  |  |  | 0.029935 | 2.2551 | 0.044209 | 2.4868 | 0.044297 | 2.2583 | 0.039232 | 1.888 | 0.066815 | 2.1 | 0.054611 | 1.388 | 0.033796 | 1.1366
[11 empty] | 0.063685 | 2.174 |  |  |  |  | 0.029994 | 2.2454 | 0.044318 | 2.4241 | 0.044436 | 2.2504 | 0.03932 | 1.8615 | 0.067148 | 1.8172 | 0.054713 | 1.4432 | 0.034052 | 1.1301
[11 empty] | 0.063841 | 2.1458 |  |  |  |  | 0.030036 | 2.2332 | 0.044385 | 2.3976 | 0.044536 | 2.2649 | 0.039421 | 1.888 | 0.067416 | 2.1902 | 0.054774 | 1.5092 | 0.034191 | 1.1265
[11 empty] | 0.064132 | 2.1087 |  |  |  |  | 0.030112 | 2.2437 | 0.044468 | 2.3694 | 0.044763 | 2.2901 | 0.039522 | 1.9065 | 0.067743 | 1.6663 | 0.054776 | 1.5927 | 0.034245 | 1.1424
[11 empty] | 0.064364 | 2.0728 |  |  |  |  | 0.03018 | 2.2481 | 0.044578 | 2.3764 | 0.044914 | 2.3112 | 0.039711 | 1.9237 | 0.068012 | 2.042 | 0.055132 | 1.4351 | 0.034309 | 1.1568
[11 empty] | 0.064733 | 2.0138 |  |  |  |  | 0.030239 | 2.263 | 0.044763 | 2.4382 |  |  | 0.039761 | 1.9303 | 0.068425 | 1.766 | 0.055254 | 1.5321 | 0.034384 | 1.1762
[11 empty] | 0.064947 | 1.9779 |  |  |  |  | 0.030248 | 2.2428 | 0.044956 | 2.4956 |  |  | 0.039963 | 1.9489 | 0.068613 | 2.0892 | 0.055357 | 1.664 | 0.034502 | 1.1539
[11 empty] | 0.065314 | 2.0292 |  |  |  |  | 0.030273 | 2.2253 | 0.045108 | 2.5415 |  |  | 0.040013 | 1.9078 | 0.068923 | 1.7134 | 0.055539 | 1.7462 | 0.034565 | 1.1337
[11 empty] | 0.065818 | 2.0689 |  |  |  |  | 0.030366 | 2.2218 | 0.045217 | 2.6139 |  |  | 0.040114 | 1.9211 | 0.06915 | 1.9854 | 0.055873 | 1.5091 | 0.034671 | 1.1099
[11 empty] | 0.065973 | 2.1061 |  |  |  |  | 0.030492 | 2.206 | 0.045344 | 2.6625 |  |  | 0.040227 | 1.9197 | 0.06927 | 2.0272 | 0.056016 | 1.6479 | 0.034736 | 1.125
[11 empty] | 0.066011 | 2.1471 |  |  |  |  | 0.030526 | 2.2157 | 0.045453 | 2.6836 |  |  | 0.040328 | 1.8999 | 0.069503 | 1.7471 | 0.056217 | 1.6909 | 0.034801 | 1.1438
[11 empty] | 0.066166 | 2.1843 |  |  |  |  | 0.030602 | 2.2358 | 0.045579 | 2.6836 |  |  | 0.040529 | 1.9051 | 0.069792 | 2.1268 | 0.05649 | 1.4189 | 0.034897 | 1.1582
[11 empty] | 0.066437 | 2.1933 |  |  |  |  | 0.030678 | 2.2411 | 0.045713 | 2.6624 |  |  | 0.040605 | 1.921 | 0.069833 | 2.1443 | 0.056576 | 1.6828 | 0.035035 | 1.1344
[11 empty] | 0.066689 | 2.1766 |  |  |  |  | 0.030814 | 2.2437 | 0.046016 | 2.5847 |  |  | 0.04063 | 1.8879 | 0.070042 | 1.7322 | 0.056677 | 1.7259 | 0.035088 | 1.1164
[11 empty] | 0.066747 | 2.1535 |  |  |  |  | 0.030881 | 2.2586 | 0.046209 | 2.5326 |  |  | 0.040744 | 1.925 | 0.07035 | 2.0541 | 0.056775 | 1.6559 | 0.035281 | 1.1207
[11 empty] | 0.066941 | 2.1176 |  |  |  |  | 0.030991 | 2.2665 | 0.046435 | 2.4646 |  |  | 0.040731 | 1.9012 | 0.07051 | 2.0595 | 0.056854 | 1.5859 | 0.035346 | 1.1402
[11 empty] | 0.067116 | 2.0805 |  |  |  |  | 0.031017 | 2.2717 | 0.046527 | 2.4107 |  |  | 0.040869 | 1.8972 | 0.070721 | 1.7201 | 0.056872 | 1.5199 | 0.035335 | 1.1553
[11 empty] | 0.067388 | 2.0574 |  |  |  |  | 0.031059 | 2.2542 | 0.046594 | 2.3842 |  |  | 0.041071 | 1.8958 | 0.070951 | 2.1214 | 0.056951 | 1.4876 | 0.035538 | 1.1315
[11 empty] | 0.067562 | 2.0151 |  |  |  |  | 0.031092 | 2.2385 | 0.046729 | 2.3869 |  |  | 0.041109 | 1.8667 | 0.071242 | 1.7847 | 0.057093 | 1.5616 | 0.035526 | 1.1077
[11 empty] | 0.067718 | 1.9702 |  |  |  |  | 0.031168 | 2.2262 | 0.046905 | 2.4107 |  |  | 0.041272 | 1.8747 | 0.071444 | 1.8547 | 0.057395 | 1.6532 | 0.035611 | 1.0724
[11 empty] | 0.068067 | 1.9818 |  |  |  |  | 0.031286 | 2.228 | 0.047099 | 2.4787 |  |  | 0.041524 | 1.8866 | 0.07161 | 2.1254 | 0.05739 | 1.4593 | 0.035772 | 1.094
[11 empty] | 0.068337 | 2.0266 |  |  |  |  | 0.031346 | 2.2332 | 0.04736 | 2.5546 |  |  | 0.041499 | 1.8482 | 0.071879 | 1.6702 | 0.057449 | 1.4148 | 0.03574 | 1.1128
[11 empty] | 0.068531 | 2.06 |  |  |  |  | 0.03138 | 2.242 | 0.047545 | 2.6217 |  |  | 0.041612 | 1.8746 | 0.072148 | 2.0621 | 0.057628 | 1.3812 | 0.035858 | 1.1315
[11 empty] | 0.068802 | 2.0856 |  |  |  |  | 0.03138 | 2.2578 | 0.047654 | 2.6579 |  |  | 0.041726 | 1.8733 | 0.072562 | 1.8399 | 0.05775 | 1.4566 | 0.03604 | 1.1171
[11 empty] | 0.068995 | 2.1138 |  |  |  |  | 0.031422 | 2.27 | 0.047797 | 2.6623 |  |  | 0.041839 | 1.9051 | 0.072689 | 2.1254 | 0.057751 | 1.5037 | 0.036136 | 1.1063
[11 empty] | 0.069228 | 2.1253 |  |  |  |  | 0.031549 | 2.2753 | 0.04794 | 2.6314 |  |  | 0.042053 | 1.8931 | 0.072997 | 1.6486 | 0.057754 | 1.6599 | 0.03635 | 1.1163
[11 empty] | 0.069325 | 2.1561 |  |  |  |  | 0.031684 | 2.2683 | 0.048108 | 2.6022 |  |  | 0.042116 | 1.8693 | 0.073387 | 2.0594 | 0.058012 | 1.5858 | 0.036885 | 1.1358
[11 empty] | 0.069751 | 2.1535 |  |  |  |  | 0.031768 | 2.2604 | 0.048276 | 2.5501 |  |  | 0.042343 | 1.8521 | 0.073619 | 1.7617 | 0.05837 | 1.4902 | 0.037141 | 1.1242
[11 empty] | 0.069945 | 2.1317 |  |  |  |  | 0.031853 | 2.2455 | 0.048494 | 2.4865 |  |  | 0.042406 | 1.8733 | 0.073906 | 2.0728 | 0.058474 | 1.6707 | 0.037215 | 1.112
[11 empty] | 0.070197 | 2.1292 |  |  |  |  | 0.031869 | 2.2332 | 0.048628 | 2.4212 |  |  | 0.042532 | 1.8772 | 0.074275 | 1.6311 | 0.058629 | 1.4633 | 0.037386 | 1.0969
[11 empty] | 0.070294 | 2.0971 |  |  |  |  | 0.031895 | 2.2473 | 0.048754 | 2.4009 |  |  | 0.042545 | 1.8944 | 0.074425 | 2.0311 | 0.058974 | 1.6962 | 0.037418 | 1.112
[11 empty] | 0.070604 | 2.0728 |  |  |  |  | 0.031929 | 2.2534 | 0.048897 | 2.3832 |  |  | 0.042708 | 1.9077 | 0.074899 | 1.7994 | 0.058887 | 1.4148 | 0.037632 | 1.1242
[11 empty] | 0.07074 | 2.042 |  |  |  |  | 0.032013 | 2.2604 | 0.049039 | 2.3805 |  |  | 0.042822 | 1.9037 | 0.075007 | 2.1347 | 0.059253 | 1.6787 | 0.037718 | 1.1149
[11 empty] | 0.071089 | 2.001 |  |  |  |  | 0.032022 | 2.27 | 0.049123 | 2.3876 |  |  | 0.043011 | 1.8772 | 0.075375 | 1.6742 | 0.059449 | 1.4956 | 0.037749 | 1.1004
[11 empty] | 0.071438 | 1.992 |  |  |  |  | 0.03209 | 2.2613 | 0.049351 | 2.4503 |  |  | 0.043162 | 1.8481 | 0.075583 | 2.0216 |  |  | 0.037931 | 1.1012
[11 empty] | 0.071612 | 2.0395 |  |  |  |  | 0.032157 | 2.2543 | 0.049401 | 2.5139 |  |  | 0.043363 | 1.811 | 0.075783 | 2.0108 |  |  | 0.038017 | 1.1127
[11 empty] | 0.071689 | 2.0702 |  |  |  |  | 0.032199 | 2.2464 | 0.049704 | 2.5871 |  |  | 0.043439 | 1.8441 | 0.076153 | 1.6337 |  |  | 0.038177 | 1.1112
[11 empty] | 0.072038 | 2.0894 |  |  |  |  | 0.032233 | 2.2508 | 0.049839 | 2.633 |  |  | 0.043527 | 1.807 | 0.076244 | 2.0687 |  |  | 0.038369 | 1.0975
[11 empty] | 0.072522 | 2.1561 |  |  |  |  | 0.032275 | 2.263 | 0.049914 | 2.6454 |  |  | 0.043678 | 1.8229 | 0.076324 | 2.0903 |  |  | 0.03853 | 1.1091
[11 empty] | 0.072832 | 2.1676 |  |  |  |  | 0.032335 | 2.2701 | 0.050032 | 2.6454 |  |  | 0.043829 | 1.8335 | 0.076534 | 1.693 |  |  | 0.038647 | 1.1047
[11 empty] | 0.073259 | 2.1305 |  |  |  |  | 0.032436 | 2.2648 | 0.050116 | 2.6259 |  |  | 0.043917 | 1.844 | 0.076942 | 2.0162 |  |  | 0.0387 | 1.0875
[11 empty] | 0.073491 | 2.0882 |  |  |  |  | 0.03247 | 2.2552 | 0.050275 | 2.58 |  |  | 0.044005 | 1.8295 | 0.077253 | 1.6552 |  |  | 0.038839 | 1.0831
[11 empty] | 0.073724 | 2.0587 |  |  |  |  | 0.032495 | 2.2455 | 0.050561 | 2.5102 |  |  | 0.044106 | 1.8176 | 0.077443 | 2.1185 |  |  | 0.038861 | 1.1026
[11 empty] | 0.073977 | 2.0023 |  |  |  |  | 0.032546 | 2.2604 | 0.050729 | 2.4378 |  |  | 0.044156 | 1.8043 | 0.077773 | 1.7185 |  |  | 0.038883 | 1.1227
[11 empty] | 0.074267 | 1.9908 |  |  |  |  | 0.032613 | 2.249 | 0.05093 | 2.3751 |  |  | 0.044194 | 1.8242 | 0.078001 | 2.0471 |  |  | 0.038947 | 1.1386
[11 empty] | 0.074713 | 2.0228 |  |  |  |  | 0.032638 | 2.2394 | 0.051056 | 2.338 |  |  | 0.044257 | 1.8467 | 0.078141 | 2.0511 |  |  | 0.039086 | 1.1328
[11 empty] | 0.074887 | 2.0523 |  |  |  |  | 0.032731 | 2.2377 | 0.05119 | 2.3363 |  |  | 0.044396 | 1.8625 | 0.078332 | 1.6687 |  |  | 0.039075 | 1.1163
[11 empty] | 0.075081 | 2.0843 |  |  |  |  | 0.032816 | 2.2543 | 0.051249 | 2.3539 |  |  | 0.044459 | 1.8837 | 0.078661 | 2.0821 |  |  | 0.039192 | 1.0975
[11 empty] | 0.075255 | 2.1087 |  |  |  |  | 0.032884 | 2.2631 | 0.051333 | 2.4131 |  |  | 0.044522 | 1.8652 | 0.078812 | 1.6956 |  |  | 0.039277 | 1.0831
[11 empty] | 0.075526 | 2.1228 |  |  |  |  | 0.032884 | 2.2517 | 0.051577 | 2.4925 |  |  | 0.044749 | 1.8625 | 0.079219 | 2.0242 |  |  | 0.03948 | 1.0795
[11 empty] | 0.075545 | 2.1522 |  |  |  |  | 0.033027 | 2.2377 | 0.051721 | 2.5676 |  |  | 0.044786 | 1.8691 | 0.079532 | 1.7279 |  |  | 0.03963 | 1.0759
[11 empty] | 0.075797 | 2.1817 |  |  |  |  | 0.033154 | 2.2333 | 0.051822 | 2.5852 |  |  | 0.044875 | 1.8585 | 0.079838 | 1.9999 |  |  | 0.039704 | 1.0593
[11 empty] | 0.076281 | 2.1381 |  |  |  |  | 0.033229 | 2.2175 | 0.052082 | 2.6302 |  |  | 0.044887 | 1.8334 | 0.080272 | 1.7831 |  |  | 0.0398 | 1.0543
[11 empty] | 0.076631 | 2.0907 |  |  |  |  | 0.033339 | 2.2062 | 0.052141 | 2.6373 |  |  | 0.044988 | 1.8519 | 0.08042 | 2.1076 |  |  | 0.039823 | 1.0824
[11 empty] | 0.076786 | 2.0459 |  |  |  |  | 0.033365 | 2.2149 | 0.052242 | 2.6276 |  |  | 0.045126 | 1.8506 | 0.08065 | 1.6888 |  |  | 0.039855 | 1.1025
[11 empty] | 0.077 | 2.0177 |  |  |  |  | 0.033441 | 2.2263 | 0.052368 | 2.5693 |  |  | 0.045215 | 1.8347 | 0.080977 | 2.0214 |  |  | 0.039931 | 1.1299
[11 empty] | 0.077194 | 1.9805 |  |  |  |  | 0.033559 | 2.2307 | 0.052762 | 2.4977 |  |  | 0.045278 | 1.8678 | 0.081349 | 1.7076 |  |  | 0.040016 | 1.1342
[11 empty] | 0.077504 | 1.9767 |  |  |  |  | 0.033686 | 2.2246 | 0.052896 | 2.458 |  |  | 0.045403 | 1.8373 | 0.081658 | 2.0995 |  |  | 0.040069 | 1.1169
[11 empty] | 0.077717 | 2.0177 |  |  |  |  | 0.033804 | 2.2184 | 0.053031 | 2.4156 |  |  | 0.045605 | 1.8254 |  |  |  |  | 0.040175 | 1.0932
[11 empty] | 0.077929 | 2.0548 |  |  |  |  | 0.033897 | 2.2079 | 0.05314 | 2.3485 |  |  | 0.045769 | 1.8346 |  |  |  |  | 0.040315 | 1.1112
[11 empty] | 0.07822 | 2.0766 |  |  |  |  | 0.033981 | 2.1913 | 0.053139 | 2.3132 |  |  | 0.045945 | 1.8121 |  |  |  |  | 0.040422 | 1.1256
[11 empty] | 0.078355 | 2.101 |  |  |  |  | 0.034099 | 2.1974 | [10 empty] | 0.040528 | 1.1018
[11 empty] | 0.078549 | 2.1202 |  |  |  |  | 0.034192 | 2.1992 | [10 empty] | 0.040635 | 1.0809
[11 empty] | 0.078878 | 2.1471 |  |  |  |  | 0.03437 | 2.1904 | [10 empty] | 0.040795 | 1.0917
[11 empty] | 0.078994 | 2.1728 |  |  |  |  | 0.034589 | 2.2053 | [10 empty] | 0.040945 | 1.1119
[11 empty] | 0.079343 | 2.1548 |  |  |  |  | 0.034682 | 2.1913 | [10 empty] | 0.041063 | 1.091
[11 empty] | 0.079615 | 2.1202 |  |  |  |  | 0.034817 | 2.1852 | [10 empty] | 0.041158 | 1.0679
[11 empty] | 0.07977 | 2.0959 |  |  |  |  | 0.03491 | 2.1738 | [10 empty] | 0.041308 | 1.0766
[11 empty] | 0.080178 | 2.0125 |  |  |  |  | 0.035104 | 2.1747 | [10 empty] | 0.041351 | 1.0996
[11 empty] | 0.08041 | 1.9843 |  |  |  |  | 0.035223 | 2.1843 | [10 empty] | 0.041437 | 1.1176
[11 empty] | 0.080624 | 1.9574 |  |  |  |  | 0.035299 | 2.1879 | [10 empty] | 0.041511 | 1.0859
[11 empty] | 0.080837 | 1.9818 |  |  |  |  | 0.035409 | 2.1844 | [10 empty] | 0.041554 | 1.0679
[17 empty] | 0.035442 | 2.1668 | [10 empty] | 0.041628 | 1.0477
[17 empty] | 0.035535 | 2.1957 | [10 empty] | 0.041714 | 1.0643
[17 empty] | 0.035637 | 2.1861 | [10 empty] | 0.041768 | 1.0816
[17 empty] | 0.035713 | 2.1721 | [10 empty] | 0.041897 | 1.1061
[17 empty] | 0.035831 | 2.1712 | [10 empty] | 0.041971 | 1.0902
[17 empty] | 0.035958 | 2.1835 | [10 empty] | 0.042045 | 1.0751
[17 empty] | 0.036076 | 2.1756 | [10 empty] | 0.042238 | 1.0664
[17 empty] | 0.036219 | 2.1704 | [10 empty] | 0.042473 | 1.0808
[17 empty] | 0.036355 | 2.173 | [10 empty] | 0.042548 | 1.0866
[17 empty] | 0.03649 | 2.1704 | [10 empty] | 0.042655 | 1.0859
[17 empty] | 0.036523 | 2.1599 | [10 empty] | 0.042847 | 1.078
[17 empty] | 0.036625 | 2.1713 | [10 empty] | 0.042954 | 1.0794
[17 empty] | 0.036726 | 2.1739 | [10 empty] | 0.04304 | 1.0866
[17 empty] | 0.036828 | 2.1862 | [10 empty] | 0.043125 | 1.0801
[17 empty] | 0.036955 | 2.1914 | [10 empty] | 0.043167 | 1.0621
[17 empty] | 0.037031 | 2.1993 | [10 empty] | 0.043274 | 1.0527
[17 empty] | 0.037064 | 2.1827 | [10 empty] | 0.043402 | 1.0549
[17 empty] | 0.03714 | 2.1643 | [10 empty] | 0.043488 | 1.0729
[17 empty] | 0.03725 | 2.1582 | [10 empty] | 0.043532 | 1.0909
[17 empty] | 0.037276 | 2.1783 | [10 empty] | 0.043575 | 1.1053
[17 empty] | 0.037411 | 2.1897 | [10 empty] | 0.043681 | 1.0858
[17 empty] | 0.037521 | 2.195 | [10 empty] | 0.043755 | 1.0678
[17 empty] | 0.037529 | 2.1801 | [10 empty] | 0.043916 | 1.0779
[17 empty] | 0.037554 | 2.1652 | [10 empty] | 0.04397 | 1.088
[17 empty] | 0.037571 | 2.1555 | [10 empty] | 0.043981 | 1.101
[17 empty] | 0.037579 | 2.1634 | [10 empty] | 0.044087 | 1.0981
[17 empty] | 0.037588 | 2.1783 | [10 empty] | 0.044173 | 1.0786
[17 empty] | 0.037622 | 2.1862 | [10 empty] | 0.044225 | 1.0556
[17 empty] | 0.037732 | 2.1792 | [10 empty] | 0.044332 | 1.0599
[17 empty] | 0.037808 | 2.1731 | [10 empty] | 0.04445 | 1.0721
[17 empty] | 0.037884 | 2.1599 | [10 empty] | 0.044557 | 1.0801
[17 empty] | 0.038044 | 2.1591 | [10 empty] | 0.044749 | 1.0685
[17 empty] | 0.038221 | 2.1591 | [10 empty] | 0.044963 | 1.0548
[17 empty] | 0.038331 | 2.1556 | [10 empty] | 0.045155 | 1.0469
[17 empty] | 0.038365 | 2.1486 | [10 empty] | 0.045337 | 1.0584
[17 empty] | 0.03839 | 2.1381 | [10 empty] | 0.045348 | 1.0793
[17 empty] | 0.038416 | 2.1468 | [10 empty] | 0.045445 | 1.0944
[17 empty] | 0.038483 | 2.1547 | [10 empty] | 0.045467 | 1.1161
[17 empty] | 0.038534 | 2.1626 | [10 empty] | 0.045616 | 1.0915
[17 empty] | 0.038644 | 2.1582 | [10 empty] | 0.045605 | 1.0728
[17 empty] | 0.038711 | 2.1398 | [10 empty] | 0.045679 | 1.0555
[17 empty] | 0.038753 | 2.1197 | [10 empty] | 0.045807 | 1.0656
[17 empty] | 0.038829 | 2.1144 | [10 empty] | 0.045861 | 1.08
[17 empty] | 0.038914 | 2.1258 | [10 empty] | 0.045957 | 1.0742
[17 empty] | 0.039007 | 2.1363 | [10 empty] | 0.046139 | 1.0526
[17 empty] | 0.039176 | 2.1433 | [10 empty] | 0.046127 | 1.0325
[17 empty] | 0.039328 | 2.1477 | [10 empty] | 0.04632 | 1.044
[17 empty] | 0.039429 | 2.1302 | [10 empty] | 0.04632 | 1.0627
[17 empty] | 0.039564 | 2.1197 | [10 empty] | 0.046385 | 1.0786
[17 empty] | 0.039648 | 2.0996 | [10 empty] | 0.046439 | 1.1009
[17 empty] | 0.03969 | 2.0759 | [10 empty] | 0.046524 | 1.0721
[17 empty] | 0.039834 | 2.0987 | [10 empty] | 0.046737 | 1.054
[17 empty] | 0.039834 | 2.1162 | [10 empty] | 0.046823 | 1.0656
[17 empty] | 0.04002 | 2.1171 | [10 empty] | 0.046877 | 1.1023
[17 empty] | 0.04013 | 2.1075 | [10 empty] | 0.046877 | 1.1153
[17 empty] | 0.040223 | 2.1215 | [10 empty] | 0.046974 | 1.1182
[17 empty] | 0.040266 | 2.1408 | [10 empty] | 0.047112 | 1.0994
[17 empty] | 0.040392 | 2.1233 | [10 empty] | 0.047144 | 1.0793
[17 empty] | 0.040443 | 2.1066 | [10 empty] | 0.047282 | 1.0605
[17 empty] | 0.040553 | 2.1163 | [10 empty] | 0.047517 | 1.0403
[17 empty] | 0.040646 | 2.1347 | [10 empty] | 0.047774 | 1.0461
[17 empty] | 0.040764 | 2.1425 | [10 empty] | 0.047849 | 1.0691
[17 empty] | 0.04084 | 2.1268 | [10 empty] | 0.047967 | 1.0828
[17 empty] | 0.040916 | 2.1058 | [10 empty] | 0.048053 | 1.0922
[17 empty] | 0.041017 | 2.0944 | [10 empty] | 0.048245 | 1.0756
[17 empty] | 0.041017 | 2.1049 | [10 empty] | 0.048469 | 1.0634
[17 empty] | 0.041068 | 2.1303 | [10 empty] | 0.048693 | 1.0583
[17 empty] | 0.041077 | 2.1434 | [10 empty] | 0.048885 | 1.0569
[17 empty] | 0.041144 | 2.1531 | [10 empty] | 0.048939 | 1.0612
[17 empty] | 0.041288 | 2.1399 | [10 empty] | 0.049003 | 1.0727
[17 empty] | 0.041406 | 2.1259 | [10 empty] | 0.049068 | 1.077
[17 empty] | 0.041406 | 2.1137 | [10 empty] | 0.049206 | 1.0662
[17 empty] | 0.041482 | 2.1312 | [10 empty] | 0.049313 | 1.0583
[17 empty] | 0.041533 | 2.1364 | [10 empty] | 0.049388 | 1.0705
[17 empty] | 0.041719 | 2.14 | [10 empty] | 0.049517 | 1.0828
[17 empty] | 0.041828 | 2.133 | [10 empty] | 0.049634 | 1.0561
[17 empty] | 0.041862 | 2.1251 | [10 empty] | 0.049719 | 1.0345
[17 empty] | 0.041955 | 2.1347 | [10 empty] | 0.049836 | 1.041
[17 empty] | 0.042023 | 2.1382 | [10 empty] | 0.049912 | 1.0583
[17 empty] | 0.042116 | 2.1251 | [10 empty] | 0.049998 | 1.077
[17 empty] | 0.042234 | 2.1277 | [10 empty] | 0.050157 | 1.0604
[17 empty] | 0.042445 | 2.1268 | [10 empty] | 0.050253 | 1.0431
[17 empty] | 0.042606 | 2.1233 | [10 empty] | 0.050382 | 1.0575
[17 empty] | 0.042724 | 2.1155 | [10 empty] | 0.050436 | 1.077
[17 empty] | 0.042859 | 2.1216 | [10 empty] | 0.050458 | 1.095
[17 empty] | 0.04296 | 2.1286 | [10 empty] | 0.050596 | 1.0755
[17 empty] | 0.043104 | 2.1199 | [10 empty] | 0.050574 | 1.0539
[17 empty] | 0.043298 | 2.098 | [10 empty] | 0.050691 | 1.0323
[17 empty] | 0.043534 | 2.0962 | [10 empty] | 0.05082 | 1.0482
[17 empty] | 0.043687 | 2.0936 | [10 empty] | 0.050884 | 1.069
[17 empty] | 0.043788 | 2.0761 | [10 empty] | 0.050928 | 1.082
[17 empty] | 0.043932 | 2.0989 | [10 empty] | 0.051087 | 1.0647
[17 empty] | 0.044041 | 2.0831 | [10 empty] | 0.051183 | 1.051
[17 empty] | 0.04421 | 2.0612 | [10 empty] | 0.051483 | 1.0503
[17 empty] | 0.044302 | 2.0393 | [10 empty] | 0.051675 | 1.0597
[17 empty] | 0.044345 | 2.056 | [10 empty] | 0.051889 | 1.0582
[17 empty] | 0.044438 | 2.0735 | [10 empty] | 0.052135 | 1.0611
[17 empty] | 0.044599 | 2.0831 | [10 empty] | 0.052392 | 1.0712
[17 empty] | 0.044827 | 2.077 | [10 empty] | 0.05252 | 1.0863
[17 empty] | 0.044902 | 2.0516 | [10 empty] | 0.052606 | 1.0949
[17 empty] | 0.044978 | 2.0481 | [10 empty] | 0.05268 | 1.087
[17 empty] | 0.045038 | 2.0674 | [10 empty] | 0.052734 | 1.0711
[17 empty] | 0.045224 | 2.0876 | [10 empty] | 0.052851 | 1.0611
[17 empty] | 0.045393 | 2.0954 | [10 empty] | 0.052915 | 1.0697
[17 empty] | 0.045663 | 2.0963 | [10 empty] | 0.053044 | 1.0805
[17 empty] | 0.045832 | 2.1033 | [10 empty] | 0.053161 | 1.0668
[17 empty] | 0.045967 | 2.0885 | [10 empty] | 0.053203 | 1.0495
[17 empty] | 0.04617 | 2.085 | [10 empty] | 0.053321 | 1.0358
[17 empty] | 0.046314 | 2.0771 | [10 empty] | 0.053406 | 1.0445
[17 empty] | 0.04639 | 2.0788 | [10 empty] | 0.053492 | 1.0574
[17 empty] | 0.046424 | 2.0972 | [10 empty] | 0.053525 | 1.0754
[17 empty] | 0.046517 | 2.1156 | [10 empty] | 0.053653 | 1.0668
[17 empty] | 0.046703 | 2.0964 | [10 empty] | 0.053674 | 1.0481
[17 empty] | 0.046821 | 2.0911 | [10 empty] | 0.053909 | 1.0408
[17 empty] | 0.04688 | 2.0727 | [10 empty] | 0.054133 | 1.0401
[17 empty] | 0.046939 | 2.0832 | [10 empty] | 0.054261 | 1.0228
[17 empty] | 0.047209 | 2.0859 | [10 empty] | 0.054421 | 1.0372
[17 empty] | 0.047285 | 2.0763 | [10 empty] | 0.054401 | 1.0574
[17 empty] | 0.047311 | 2.0885 | [10 empty] | 0.054476 | 1.0689
[17 empty] | 0.047336 | 2.0946 | [10 empty] | 0.054614 | 1.0538
[17 empty] | 0.04748 | 2.0859 | [10 empty] | 0.054699 | 1.0379
[17 empty] | 0.047606 | 2.0754 | [10 empty] | 0.054742 | 1.0243
[17 empty] | 0.047674 | 2.0693 | [10 empty] | 0.054806 | 1.0329
[17 empty] | 0.047716 | 2.0719 | [10 empty] | 0.054828 | 1.0408
[17 empty] | 0.047775 | 2.0815 | [10 empty] | 0.05501 | 1.0574
[17 empty] | 0.047826 | 2.0885 | [10 empty] | 0.055138 | 1.0495
[17 empty] | 0.047978 | 2.071 | [10 empty] | 0.055223 | 1.0358
[17 empty] | 0.048028 | 2.0544 | [10 empty] | 0.055309 | 1.0559
[17 empty] | 0.048071 | 2.064 | [10 empty] | 0.055352 | 1.0718
[17 empty] | 0.048113 | 2.085 | [10 empty] | 0.055406 | 1.0912
[17 empty] | 0.048139 | 2.0894 | [10 empty] | 0.055534 | 1.0833
[17 empty] | 0.048214 | 2.064 | [10 empty] | 0.05563 | 1.0667
[17 empty] | 0.048265 | 2.0474 | [10 empty] | 0.055726 | 1.0487
[17 empty] | 0.048358 | 2.0518 | [10 empty] | 0.055811 | 1.0588
[17 empty] | 0.048468 | 2.0614 | [10 empty] | 0.055855 | 1.0739
[17 empty] | 0.048485 | 2.0667 | [10 empty] | 0.055951 | 1.0869
[17 empty] | 0.048577 | 2.057 | [10 empty] | 0.056004 | 1.066
[17 empty] | 0.048755 | 2.0457 | [10 empty] | 0.056046 | 1.0444
[17 empty] | 0.048856 | 2.0413 | [10 empty] | 0.056142 | 1.0249
[17 empty] | 0.048923 | 2.0246 | [10 empty] | 0.056292 | 1.0307
[17 empty] | 0.048991 | 2.008 | [10 empty] | 0.056314 | 1.0501
[17 empty] | 0.048991 | 2.022 | [10 empty] | 0.056399 | 1.0602
[17 empty] | 0.049033 | 2.036 | [10 empty] | 0.056538 | 1.0458
[17 empty] | 0.049101 | 2.0466 | [10 empty] | 0.056687 | 1.0364
[17 empty] | 0.049219 | 2.0492 | [10 empty] | 0.056762 | 1.0415
[17 empty] | 0.049279 | 2.0562 | [10 empty] | 0.056763 | 1.0552
[17 empty] | 0.04933 | 2.0737 | [10 empty] | 0.056827 | 1.0681
[17 empty] | 0.049431 | 2.0632 | [10 empty] | 0.057073 | 1.0624
[17 empty] | 0.04954 | 2.0448 | [10 empty] | 0.057233 | 1.0674
[17 empty] | 0.049701 | 2.0282 | [10 empty] | 0.057266 | 1.0847
[17 empty] | 0.049777 | 2.0194 | [10 empty] | 0.057319 | 1.0969
[17 empty] | 0.049844 | 2.0369 | [10 empty] | 0.057447 | 1.0804
[17 empty] | 0.049912 | 2.0483 | [10 empty] | 0.057479 | 1.0638
[17 empty] | 0.049988 | 2.0571 | [10 empty] | 0.0575 | 1.0436
[17 empty] | 0.050056 | 2.0764 | [10 empty] | 0.057585 | 1.0292
[17 empty] | 0.050064 | 2.0527 | [10 empty] | 0.057681 | 1.0328
[17 empty] | 0.050191 | 2.0352 | [10 empty] | 0.057724 | 1.0501
[17 empty] | 0.050216 | 2.0466 | [10 empty] | 0.057746 | 1.0551
[17 empty] | 0.050335 | 2.0554 | [10 empty] | 0.057863 | 1.0551
[17 empty] | 0.050445 | 2.058 | [10 empty] | 0.058045 | 1.0486
[17 empty] | 0.050521 | 2.0703 | [10 empty] | 0.058195 | 1.053
[17 empty] | 0.050639 | 2.072 | [10 empty] | 0.058291 | 1.0659
[17 empty] | 0.050732 | 2.0887 | [10 empty] | 0.058398 | 1.0731
[17 empty] | 0.0508 | 2.0668
[17 empty] | 0.050901 | 2.0563
[17 empty] | 0.050985 | 2.0633
[17 empty] | 0.051053 | 2.0747
[17 empty] | 0.051171 | 2.0607
[17 empty] | 0.051281 | 2.0536
[17 empty] | 0.051374 | 2.0414
[17 empty] | 0.051534 | 2.0537
[17 empty] | 0.051627 | 2.065
[17 empty] | 0.051813 | 2.0537
[17 empty] | 0.051965 | 2.0546
[17 empty] | 0.052109 | 2.0546
[17 empty] | 0.052235 | 2.0476
[17 empty] | 0.052404 | 2.0379
[17 empty] | 0.052548 | 2.0511
[17 empty] | 0.052641 | 2.066
[17 empty] | 0.052759 | 2.0143
[17 empty] | 0.052751 | 2.0458
[17 empty] | 0.052852 | 2.0485
[17 empty] | 0.052979 | 2.0292
[17 empty] | 0.053097 | 2.0336
[17 empty] | 0.053198 | 2.0432
[17 empty] | 0.05324 | 2.0231
[17 empty] | 0.053266 | 2.0064
[17 empty] | 0.053401 | 1.9977
[17 empty] | 0.05362 | 2.0143
[17 empty] | 0.053739 | 2.0284
[17 empty] | 0.053789 | 2.0152
[17 empty] | 0.053865 | 1.9995
[17 empty] | 0.054017 | 2.0012
[17 empty] | 0.054093 | 2.0065
[17 empty] | 0.054186 | 1.9968
[17 empty] | 0.054288 | 2.0187
[17 empty] | 0.054297 | 2.0363
[17 empty] | 0.054432 | 2.0363
[17 empty] | 0.054457 | 2.0161
[17 empty] | 0.054524 | 1.9986
[17 empty] | 0.054626 | 2.0231
[17 empty] | 0.05466 | 2.0415
[17 empty] | 0.054711 | 2.052
[17 empty] | 0.054922 | 2.0337
[17 empty] | 0.055074 | 2.0442
[17 empty] | 0.055175 | 2.0521
[17 empty] | 0.055336 | 2.0319
[17 empty] | 0.055462 | 2.0346
[17 empty] | 0.055665 | 2.0363
[17 empty] | 0.055801 | 2.0503
[17 empty] | 0.055894 | 2.0582
[17 empty] | 0.05597 | 2.046
[17 empty] | 0.056012 | 2.0293
[17 empty] | 0.056054 | 2.0162
[17 empty] | 0.056096 | 2.0328
[17 empty] | 0.056257 | 2.0346
[17 empty] | 0.056417 | 2.0346
[17 empty] | 0.056527 | 2.0434
[17 empty] | 0.05662 | 2.0486
[17 empty] | 0.056704 | 2.0364
[17 empty] | 0.056848 | 2.0329
[17 empty] | 0.056898 | 2.0232
[17 empty] | 0.056941 | 2.0329
[17 empty] | 0.057009 | 2.046
[17 empty] | 0.057152 | 2.0486
[17 empty] | 0.057211 | 2.0338
[17 empty] | 0.057202 | 2.0145
[17 empty] | 0.05727 | 2.0232
[17 empty] | 0.057321 | 2.0373
[17 empty] | 0.057397 | 2.0276
[17 empty] | 0.057405 | 2.011
[17 empty] | 0.057481 | 1.9917
[17 empty] | 0.057582 | 2.0014
[17 empty] | 0.057718 | 2.0119
[17 empty] | 0.057819 | 2.0189
[17 empty] | 0.057912 | 2.0206
[17 empty] | 0.057912 | 1.9996
[17 empty] | 0.057962 | 1.9777
[17 empty] | 0.058081 | 1.983
[17 empty] | 0.058131 | 1.9935
[17 empty] | 0.058166 | 2.0119
[17 empty] | 0.058369 | 2.0285
[17 empty] | 0.058453 | 2.0058
[17 empty] | 0.058562 | 1.9909
[17 empty] | 0.058604 | 1.9673
[17 empty] | 0.058672 | 1.948
[17 empty] | 0.05868 | 1.9681
[17 empty] | 0.058714 | 1.9874
[17 empty] | 0.058774 | 2.0014
[17 empty] | 0.058807 | 1.9857
[17 empty] | 0.058942 | 1.9839
[17 empty] | 0.059052 | 1.9874
[17 empty] | 0.059145 | 2.0014
[17 empty] | 0.059272 | 1.9927
[17 empty] | 0.059323 | 1.9813
[17 empty] | 0.059382 | 1.9962
[17 empty] | 0.05945 | 2.012
[17 empty] | 0.059543 | 2.0242
[17 empty] | 0.059602 | 2.04
[17 empty] | 0.05972 | 2.019
[17 empty] | 0.059813 | 1.9997
[17 empty] | 0.059897 | 1.991
[17 empty] | 0.05999 | 2.0067
[17 empty] | 0.060126 | 2.0102
[17 empty] | 0.060201 | 1.9945
[17 empty] | 0.060235 | 2.0129
[17 empty] | 0.060303 | 2.0164
[17 empty] | 0.060379 | 2.0059
77 | [5 empty] | 1000
77 | [5 empty] | 1000

## 50
| Strain | Diff. Stress (Mpa) | Strain | Diff. Stress (Mpa) |  | Strain | Diff. Stress (Mpa) | Strain | Diff. Stress (Mpa)
| 0 | 0 | 0 | 0 |  | 0 | 0 | 0 | 0
| 0.00062442 | 8.1536 | 0.00093156 | 12.5832 |  | 0.00057909 | 5.1425 | 0.0013625 | 11.5147
| 0.00098064 | 8.977 | 0.0012792 | 14.0338 |  | 0.0011349 | 5.2824 | 0.0013527 | 11.9339
| 0.0020776 | 9.3696 | 0.00089422 | 15.3271 |  | 0.0015015 | 5.548 | 0.0013456 | 12.2414
| 0.0029381 | 9.1349 | 0.0012456 | 16.5033 |  | 0.0025285 | 5.4644 | 0.0014322 | 12.5209
| 0.0039232 | 8.7435 | 0.0018399 | 17.8364 |  | 0.0030922 | 5.2689 | 0.0019865 | 12.7306
| 0.0047858 | 8.352 | 0.0019463 | 19.0124 |  | 0.0043078 | 5.0876 | 0.002168 | 12.9403
| 0.0062528 | 8.5489 | 0.0018031 | 20.5411 |  | 0.0051471 | 5.0598 | 0.0023465 | 13.2757
| 0.0072246 | 9.1375 | 0.002155 | 21.678 |  | 0.0062673 | 4.9763 | 0.0022413 | 13.7927
| 0.0081975 | 9.6476 | 0.0027492 | 23.0111 |  | 0.0072034 | 4.7949 | 0.0022312 | 14.2259
| 0.0092939 | 10.0794 | 0.0032135 | 24.8929 |  | 0.0076641 | 5.0186 | 0.0022234 | 14.5613
| 0.01027 | 10.3152 | 0.0034441 | 25.9514 |  | 0.008594 | 5.1027 | 0.0024065 | 14.701
| 0.011488 | 10.8647 | 0.0034291 | 27.049 |  | 0.0098031 | 5.2008 | 0.0031468 | 14.9248
| 0.012708 | 11.2182 | 0.0037811 | 28.1859 |  | 0.0097995 | 5.3545 | 0.0035124 | 15.2323
| 0.013681 | 11.6892 | 0.0047459 | 29.2841 |  | 0.010354 | 5.5643 | 0.0037795 | 15.7634
| 0.015387 | 12.3565 | 0.005591 | 30.1861 |  | 0.010816 | 5.7181 | 0.0039597 | 16.029
| 0.016725 | 12.9845 | 0.0059403 | 31.5191 |  | 0.011746 | 5.8161 | 0.0044204 | 16.2527
| 0.018922 | 13.5346 | 0.006649 | 33.4402 |  | 0.012864 | 5.8025 | 0.004786 | 16.5602
| 0.020145 | 13.6529 | 0.0065148 | 34.3025 |  | 0.013886 | 5.9425 | 0.00515 | 16.9376
| 0.021612 | 13.8889 | 0.0073566 | 35.4398 |  | 0.015095 | 6.0266 | 0.0055159 | 17.2311
| 0.023321 | 14.2819 | 0.0073401 | 36.6549 |  | 0.016124 | 5.8872 | 0.0056032 | 17.4827
| 0.025278 | 14.4791 | 0.0076899 | 37.9487 |  | 0.016965 | 5.7616 | 0.0062506 | 17.6924
| 0.027111 | 14.7937 | 0.0077979 | 39.0071 |  | 0.017898 | 5.7199 | 0.0071789 | 17.8464
| 0.028457 | 14.9121 | 0.0079055 | 40.1048 |  | 0.019017 | 5.6923 | 0.0078283 | 17.9723
| 0.029804 | 14.9129 | 0.0078916 | 41.1239 |  | 0.019669 | 5.7064 | 0.00885 | 18.1123
| 0.031268 | 15.345 | 0.0092271 | 41.9871 |  | 0.020875 | 5.9443 | 0.0096887 | 18.1126
| 0.03273 | 15.8554 | 0.010702 | 41.5959 |  | 0.021992 | 5.9865 | 0.010616 | 18.2945
| 0.034078 | 15.817 | 0.01108 | 40.8514 |  | 0.022644 | 5.9867 | 0.01136 | 18.3925
| 0.034809 | 16.0918 | 0.011461 | 39.8325 |  | 0.023666 | 6.1267 | 0.011542 | 18.5602
| 0.03567 | 15.8179 | 0.012458 | 38.5787 |  | 0.024503 | 6.1968 | 0.012282 | 18.784
| 0.037631 | 15.7015 | 0.01271 | 38.03 |  | 0.024967 | 6.3087 | 0.01265 | 19.0077
| 0.039101 | 15.7024 | 0.013088 | 37.2855 |  | 0.025709 | 6.4347 | 0.013306 | 18.8401
| 0.04106 | 15.7427 | 0.013462 | 36.7761 |  | 0.026826 | 6.4908 | 0.013123 | 18.7143
| 0.041961 | 12.5682 | 0.013839 | 36.11 |  | 0.027384 | 6.5329 | 0.013685 | 18.5608
| 0.044158 | 13.079 | 0.014336 | 35.5615 |  | 0.028596 | 6.5193 | 0.014619 | 18.4632
| 0.04611 | 13.629 | 0.014835 | 34.8954 |  | 0.029717 | 6.4078 | 0.014622 | 18.3514
| 0.04782 | 13.9827 | 0.015701 | 34.2687 |  | 0.030183 | 6.4079 | 0.015371 | 18.2119
| 0.048677 | 13.9833 | 0.016444 | 33.642 |  | 0.0313 | 6.4361 | 0.016027 | 18.0583
| 0.050019 | 14.4152 | 0.017308 | 33.1721 |  | 0.032323 | 6.5202 | 0.016683 | 17.8629
| 0.052098 | 14.6124 | 0.018785 | 32.6242 |  | 0.033067 | 6.6182 | 0.017153 | 17.7093
| 0.055038 | 14.575 | 0.019892 | 32.2721 |  | 0.033622 | 6.7861 | 0.017717 | 17.5138
| 0.056386 | 14.5366 | 0.021367 | 31.9202 |  | 0.034924 | 6.8703 | 0.018278 | 17.4301
| 0.0581 | 14.5768 | 0.023698 | 31.5687 |  | 0.035668 | 6.9403 | 0.019307 | 17.2627
| 0.059566 | 14.852 | 0.025417 | 31.2562 |  | 0.036132 | 7.0522 | 0.019682 | 17.165
| 0.06091 | 15.0488 | 0.026524 | 30.904 |  | 0.036788 | 6.8707 | 0.020339 | 16.9276
| 0.062502 | 15.0889 | 0.028368 | 30.4347 |  | 0.036884 | 6.745 | 0.021178 | 16.9557
| 0.063849 | 15.0897 | 0.029964 | 30.1613 |  | 0.037442 | 6.801 | 0.022109 | 16.9839
| 0.066177 | 15.0127 | 0.031929 | 29.7704 |  | 0.03819 | 6.7034 | 0.022758 | 17.1099
| 0.068263 | 14.7003 | 0.033647 | 29.4579 |  | 0.038843 | 6.6617 | 0.023971 | 17.0263
| 0.070838 | 14.5059 | 0.036223 | 29.185 |  | 0.039871 | 6.5502 | 0.024628 | 16.8309
| 0.073044 | 14.3896 | 0.03794 | 28.99 |  | 0.040992 | 6.4107 | 0.025377 | 16.6913
| 0.075738 | 14.4303 | 0.039538 | 28.599 |  | 0.041273 | 6.3689 | 0.026402 | 16.6776
| 0.078554 | 14.4712 | 0.040768 | 28.2077 |  | 0.042109 | 6.4669 | 0.027335 | 16.636
| 0.081371 | 14.4729 | 0.04187 | 28.2083 |  | 0.043224 | 6.6069 | 0.028549 | 16.5524
| 0.08321 | 14.3563 | 0.04297 | 28.405 |  | 0.043407 | 6.7607 | 0.029578 | 16.385
| 0.08505 | 14.1222 | 0.04481 | 28.1709 |  | 0.043867 | 7.0263 | 0.030325 | 16.2874
| 0.08677 | 13.7705 | 0.046408 | 27.7406 |  | 0.044618 | 6.775 | 0.030981 | 16.1199
| 0.089587 | 13.7329 | 0.048863 | 27.3501 |  | 0.045921 | 6.8452 | 0.031918 | 15.9385
| 0.091912 | 13.8519 | 0.050948 | 27.1553 |  | 0.047037 | 6.9433 | 0.033132 | 15.813
| 0.093749 | 13.8922 | 0.053399 | 27.0392 |  | 0.048528 | 6.9297 | 0.034347 | 15.6596
| 0.094729 | 13.8927 | 0.054378 | 27.0397 |  | 0.050206 | 6.9162 | 0.03565 | 15.7298
| 0.096568 | 13.7762 | 0.05548 | 27.0796 |  | 0.050856 | 7.0142 | 0.036207 | 15.7998
| 0.098286 | 13.4636 | 0.056579 | 27.3154 |  | 0.051325 | 6.8885 | 0.037607 | 15.7024
| 0.097805 | 12.8362 | 0.058789 | 26.9639 |  | 0.051983 | 6.6511 | 0.038079 | 15.4789
| 0.097208 | 11.7383 | 0.059897 | 26.5334 |  | 0.052071 | 6.8468 | 0.038453 | 15.4231
| 0.097813 | 12.2482 | 0.060694 | 21.9084 |  | 0.052722 | 6.9168 | 0.038922 | 15.2835
| 0.098538 | 12.9542 | 0.06179 | 22.3795 |  | 0.053463 | 7.0987 | 0.039578 | 15.102
| 0.099387 | 13.6211 | 0.061783 | 22.9282 |  | 0.054111 | 7.2945 | 0.040699 | 14.9766
| 0.10122 | 14.1709 | 0.062144 | 23.3988 |  | 0.054021 | 7.1408 | 0.041727 | 14.8511
| 0.10317 | 14.6817 | 0.062873 | 23.8304 |  | 0.054677 | 6.9872 | 0.042662 | 14.7535
| 0.10439 | 14.8 | 0.064091 | 24.3015 |  | 0.055519 | 6.8337 | 0.043969 | 14.6281
| 0.10843 | 14.7632 | 0.066175 | 24.146 |  | 0.055711 | 6.5962 | 0.045273 | 14.6424
| 0.11076 | 14.8037 | 0.067889 | 24.2254 |  | 0.055893 | 6.7919 | 0.045737 | 14.7543
| 0.11149 | 14.8826 | 0.070215 | 24.266 |  | 0.056821 | 6.9598 | 0.046293 | 14.8662
| 0.11272 | 14.7657 | 0.07242 | 24.2672 |  | 0.057564 | 7.0578 | 0.04685 | 14.9782
| 0.11713 | 14.8467 | 0.074746 | 24.3078 |  | 0.058128 | 6.8624 | 0.050615 | 13.3442
| 0.11884 | 15.0829 | 0.075971 | 24.3085 |  | 0.058596 | 6.7647 | 0.051076 | 13.554
| 0.12044 | 14.8486 | 0.076831 | 24.113 |  | 0.058974 | 6.5552 | 0.05126 | 13.6798
| 0.12239 | 14.8498 | 0.078671 | 23.9181 |  | 0.059619 | 6.8628 | 0.052468 | 13.8059
| 0.12338 | 14.6152 | 0.081365 | 23.9197 |  | 0.059989 | 6.9886 | 0.053959 | 13.8062
| 0.12975 | 14.6973 | 0.08357 | 23.921 |  | 0.061295 | 6.8911 | 0.054892 | 13.7646
| 0.13134 | 14.5022 | 0.085897 | 23.9224 |  | 0.062134 | 6.9053 | 0.055633 | 13.9604
| 0.13355 | 14.2683 | 0.087612 | 23.845 |  | 0.063533 | 6.8358 | 0.056281 | 14.1422
| 0.13465 | 14.1122 | 0.089329 | 23.7284 |  | 0.064374 | 6.7522 | 0.057022 | 14.3101
| 0.136 | 14.0346 | 0.09031 | 23.6114 |  | 0.064937 | 6.5986 | 0.057671 | 14.4919
| 0.13734 | 14.2706 | 0.091904 | 23.4947 |  | 0.066151 | 6.4872 | 0.058321 | 14.5899
| 0.13844 | 14.5064 | 0.093496 | 23.4957 |  | 0.067548 | 6.4875 | 0.059817 | 14.3528
| 0.13954 | 14.6247 | 0.094965 | 23.5357 |  | 0.067924 | 6.3758 | 0.061126 | 14.1575
| 0.14089 | 14.7822 | 0.096922 | 23.7329 |  | 0.068386 | 6.5437 | 0.061781 | 14.0598
| 0.14395 | 14.6273 | 0.099492 | 23.8912 |  | 0.069035 | 6.6556 | 0.063086 | 14.0462
| 0.14689 | 14.5114 | 0.10231 | 23.8928 |  | 0.069965 | 6.7537 | 0.064483 | 14.0885
| 0.14873 | 14.3949 | 0.10402 | 23.8938 |  | 0.070151 | 6.7677 | 0.065505 | 14.1866
| 0.15106 | 14.1219 | 0.10598 | 23.895 |  | 0.071272 | 6.6702 | 0.066248 | 14.2985
| 0.15327 | 14.0056 | 0.10819 | 23.9747 |  | 0.072487 | 6.5028 | 0.067554 | 14.243
| 0.15596 | 14.1639 | 0.10978 | 24.1324 |  | 0.072679 | 6.2374 | 0.068395 | 14.1314
| 0.15718 | 14.439 | 0.11099 | 24.6035 |  | 0.072871 | 5.9998 | 0.069611 | 13.9641
| 0.15951 | 14.6756 | 0.11271 | 24.8789 |  | 0.073614 | 6.0979 | 0.070265 | 13.8664
| 0.16158 | 14.9904 | 0.11454 | 25.0368 |  | 0.074172 | 6.1539 | 0.071293 | 13.7549
|  |  | 0.11614 | 24.7241 |  | 0.075476 | 6.2101 | 0.071759 | 13.755
|  |  | 0.1185 | 22.4128 |  | 0.07603 | 6.3919 | 0.072787 | 13.6016
|  |  | 0.11898 | 23.0403 |  | 0.077427 | 6.4342 | 0.074284 | 13.3504
|  |  | 0.1197 | 23.6679 |  | 0.079012 | 6.4207 | 0.07522 | 13.183
|  |  | 0.12067 | 24.374 |  | 0.079847 | 6.5467 | 0.076524 | 13.2113
|  |  | 0.12226 | 24.6493 |  | 0.081709 | 6.645 | 0.077549 | 13.2116
|  |  | 0.12532 | 24.7687 |  | 0.083289 | 6.827 | 0.078572 | 13.2817
|  |  | 0.12741 | 24.4172 |  | 0.083752 | 6.9389 | 0.078848 | 13.4355
|  |  | 0.12974 | 24.4185 |  | 0.085892 | 7.1072 | 0.079215 | 13.7011
|  |  | 0.13133 | 24.6155 |  | 0.086821 | 7.2053 | 0.079966 | 13.4777
|  |  | 0.13304 | 24.6165 |  | 0.087471 | 7.3032 | 0.080714 | 13.3381
|  |  | 0.13475 | 24.7743 |  | 0.088216 | 7.3174 | 0.081183 | 13.2125
|  |  | 0.13561 | 25.0884 |  | 0.089239 | 7.4015 | 0.081651 | 13.1288
|  |  | 0.13671 | 24.697 |  | 0.089984 | 7.4576 | 0.082115 | 13.2267
|  |  | 0.13782 | 24.4233 |  | 0.091662 | 7.4022 | 0.082953 | 13.2549
|  |  | 0.1388 | 24.3063 |  | 0.09241 | 7.3045 | 0.084444 | 13.2273
|  |  | 0.1399 | 24.5421 |  | 0.093252 | 7.165 | 0.085751 | 13.1438
|  |  | 0.14149 | 24.6214 |  | 0.094834 | 7.2493 | 0.087146 | 13.242
|  |  | 0.1432 | 24.8576 |  | 0.096419 | 7.1938 | 0.087895 | 13.1164
|  |  | 0.1448 | 24.5842 |  | 0.097445 | 7.1941 | 0.088551 | 12.9629
|  |  | 0.14627 | 24.5067 |  | 0.097627 | 7.3618 | 0.08995 | 12.8794
|  |  | 0.14786 | 24.2724 |  | 0.099028 | 7.2364 | 0.090882 | 12.8797
|  |  | 0.14921 | 24.1556 |  | 0.10201 | 7.2651 | 0.091723 | 12.7821
|  |  | 0.1497 | 24.3519 |  | 0.10378 | 7.4053 | 0.092279 | 12.922
|  |  | 0.15031 | 24.6266 |  | 0.10517 | 7.5594 | 0.093115 | 13.0479
|  |  | 0.15141 | 24.8625 |  | 0.10553 | 7.9647 | 0.094143 | 12.9085
|  |  | 0.153 | 24.8242 |  | 0.10629 | 7.6715 | 0.095449 | 12.8669
|  |  | 0.15423 | 24.7857 |  | 0.10759 | 7.7557 | 0.096754 | 12.8533
|  |  | 0.15508 | 24.9822 |  | 0.10917 | 7.784 | 0.097871 | 12.8815
|  |  | 0.15618 | 24.9437 |  | 0.11076 | 7.7565 | 0.098616 | 12.9236
|  |  | 0.15777 | 24.9446 |  | 0.11094 | 7.8823 | 0.099264 | 13.0775
|  |  | 0.15863 | 24.7883 |  | 0.11188 | 7.645 | 0.099259 | 13.3011
|  |  | 0.15961 | 24.9457 |  | 0.11253 | 7.5334 | 0.099348 | 13.4967
|  |  | 0.1612 | 25.1426 |  | 0.11272 | 7.6592 | 0.10056 | 13.5669
|  |  | 0.1623 | 25.1041 |  | 0.11402 | 7.7015 | 0.1013 | 13.623
|  |  | 0.16329 | 24.8303 |  | 0.11532 | 7.7717 | 0.1013 | 13.7628
|  |  | 0.16525 | 24.7138 |  | 0.11691 | 7.7441 | 0.10195 | 13.8468
|  |  | 0.16684 | 24.9107 |  | 0.11821 | 7.7864 | 0.10288 | 13.8191
|  |  | 0.16818 | 25.1467 |  | 0.11952 | 7.8007 | 0.10363 | 13.7075
|  |  | 0.16928 | 25.4218 |  | 0.12073 | 7.815 | 0.1127 | 12.4243
|  |  | 0.1705 | 25.5401 |  | 0.12119 | 7.9129 | 0.11344 | 12.648
|  |  | 0.17161 | 25.4231 |  | 0.12194 | 7.7315 | 0.11465 | 12.7881
|  |  | 0.17381 | 25.4244 |  | 0.12204 | 7.5778 | 0.11436 | 12.9697
|  |  | 0.17528 | 25.4645 |  | 0.12334 | 7.648 | 0.11529 | 13.0957
[6 empty] | 0.12418 | 7.746 | 0.1165 | 13.1239
[6 empty] | 0.12567 | 7.8023 | 0.11697 | 13.2079
[6 empty] | 0.12688 | 7.8865 | 0.11771 | 13.3898
[6 empty] | 0.12734 | 7.7608 | 0.11901 | 13.4879
[6 empty] | 0.12837 | 7.7751 | 0.11994 | 13.5301
[6 empty] | 0.12893 | 7.6914 | 0.12078 | 13.6002
[6 empty] | 0.12977 | 7.6357 | 0.12143 | 13.6562
[6 empty] | 0.13005 | 7.4541 | 0.12217 | 13.6564
[6 empty] | 0.13052 | 7.2586 | 0.12302 | 13.5029
[6 empty] | 0.13071 | 7.1609 | 0.1233 | 13.3912
[6 empty] | 0.13155 | 7.203 | 0.12451 | 13.5313
[6 empty] | 0.13201 | 7.3149 | 0.12525 | 13.5874
[6 empty] | 0.13425 | 7.3854 | 0.12637 | 13.5877
[6 empty] | 0.13499 | 7.5113 | 0.12768 | 13.5181
[6 empty] | 0.13545 | 7.6652 | 0.12833 | 13.4345
[6 empty] | 0.13592 | 7.7072 | 0.12908 | 13.3089
[6 empty] | 0.13638 | 7.8191 | 0.12992 | 13.3371
[6 empty] | 0.13741 | 7.8054 | 0.13038 | 13.4909
[6 empty] | 0.13834 | 7.7917 | 0.13084 | 13.5329
[6 empty] | 0.13834 | 7.9314 | 0.13196 | 13.4214
[6 empty] | 0.13899 | 8.0573 | 0.13281 | 13.254
[6 empty] | 0.14038 | 7.9878 | 0.13356 | 13.1424
[6 empty] | 0.14141 | 7.9602 | 0.13449 | 13.1566
[6 empty] | 0.14272 | 7.8068 | 0.13495 | 13.2406
[6 empty] | 0.14271 | 8.0024 | 0.1356 | 13.3106
[6 empty] | 0.14299 | 8.1003 | 0.13653 | 13.3947
[6 empty] | 0.14383 | 8.2542 | 0.13728 | 13.4368
[6 empty] | 0.14429 | 8.3662 | 0.13849 | 13.2834
[6 empty] | 0.14513 | 8.4642 | 0.13971 | 13.144
[6 empty] | 0.14615 | 8.5902 | 0.14073 | 12.9906
[6 empty] | 0.14689 | 8.6882 | 0.14148 | 12.865
[6 empty] | 0.14754 | 8.884 | 0.14186 | 12.7812
[6 empty] | 0.14866 | 8.9682 | 0.14232 | 12.8792
[6 empty] | 0.14893 | 9.08 | 0.14269 | 12.9631
[6 empty] | 0.14958 | 9.2339
[6 empty] | 0.15014 | 9.2341
[6 empty] | 0.1506 | 9.346
[6 empty] | 0.15126 | 9.2064
[6 empty] | 0.15228 | 9.2067
[6 empty] | 0.15331 | 9.2209
[6 empty] | 0.1548 | 9.2213
[6 empty] | 0.1561 | 9.2077
[6 empty] | 0.15713 | 9.1381
[6 empty] | 0.15769 | 9.0544
[6 empty] | 0.15797 | 8.9846
[6 empty] | 0.15844 | 9.0686
[6 empty] | 0.1589 | 9.1525
[6 empty] | 0.15946 | 9.2365
[6 empty] | 0.15992 | 9.3065
[6 empty] | 0.16058 | 9.1809
[6 empty] | 0.16086 | 9.0832
[6 empty] | 0.16161 | 8.9576
[6 empty] | 0.16245 | 8.874
[6 empty] | 0.16301 | 8.7763
[6 empty] | 0.16385 | 8.6927
[6 empty] | 0.16441 | 8.609
[6 empty] | 0.16497 | 8.6231
[6 empty] | 0.16553 | 8.735
[6 empty] | 0.16562 | 8.8049
[6 empty] | 0.16608 | 8.9029
[6 empty] | 0.16646 | 8.861
[6 empty] | 0.16674 | 8.7493
[6 empty] | 0.16786 | 8.7077
[6 empty] | 0.1686 | 8.68
[6 empty] | 0.16935 | 8.6103
[6 empty] | 0.17028 | 8.6105
[6 empty] | 0.17093 | 8.7225
[6 empty] | 0.1714 | 8.8344
[6 empty] | 0.17223 | 8.8346
[6 empty] | 0.1728 | 8.7649
[6 empty] | 0.17336 | 8.6533
[6 empty] | 0.17438 | 8.5278
[6 empty] | 0.17523 | 8.4022
[6 empty] | 0.17616 | 8.4444
[6 empty] | 0.17709 | 8.4027
[6 empty] | 0.17765 | 8.319
[6 empty] | 0.1784 | 8.2214
[6 empty] | 0.17877 | 8.3892
[6 empty] | 0.17914 | 8.4312
[6 empty] | 0.17988 | 8.5152
[6 empty] | 0.18072 | 8.5574
[6 empty] | 0.18156 | 8.4458
[6 empty] | 0.18222 | 8.3621
[6 empty] | 0.18343 | 8.2227
77 |  |  |  |  | 1000
77 |  |  |  |  | 1000

## 51
| Strain | Stress (Mpa) | Strain | Stress (Mpa) | Strai+F7:G32n | Stress (Mpa) | Strain | Stress (Mpa) | Strain | Stress (Mpa)
| 0 | 0 | 0 | 0 | 0 | 0 | 0 | 0 | 0 | 0
| 0.00018197 | 0.84029 | 0.00052446 | 1.3453 | 0.0006325 | 1.1157 | 0.00078532 | 1.1336 | 0.00046639 | 1.2611
| 0.00061405 | 2.4715 | 0.0013754 | 3.4963 | 0.0014318 | 2.4812 | 0.0016471 | 2.1156 | 0.00086913 | 2.248
| 0.0012677 | 4.9537 | 0.0018635 | 4.7907 | 0.002464 | 4.1249 | 0.002295 | 2.6797 | 0.0011193 | 2.5504
| 0.0017176 | 6.5623 | 0.002323 | 6.002 | 0.0035149 | 5.6408 | 0.0031431 | 3.2285 | 0.0014225 | 2.855
| 0.0023796 | 8.7876 | 0.0026741 | 6.8465 | 0.0039923 | 6.198 | 0.0039869 | 3.6017 | 0.0017037 | 2.9833
| 0.0028826 | 10.3866 | 0.0029454 | 7.4188 | 0.0042436 | 6.3836 | 0.0047679 | 3.7735 | 0.0019217 | 2.957
| 0.0033408 | 11.7383 | 0.0033682 | 8.1375 | 0.004396 | 6.4482 | 0.0059725 | 3.9508 | 0.0022162 | 2.9221
| 0.0037768 | 12.937 | 0.0037749 | 8.7036 | 0.004643 | 6.4582 | 0.0068012 | 4.0544 | 0.0024825 | 2.7574
| 0.0041107 | 13.734 | 0.0042586 | 9.2025 | 0.0048607 | 6.4553 | 0.0077662 | 4.0582 | 0.0028547 | 2.597
| 0.0045839 | 14.7354 | 0.0049013 | 9.6962 | 0.0051205 | 6.3605 | 0.0089668 | 4.0248 | 0.0032151 | 2.4362
| 0.0052322 | 15.8959 | 0.0053464 | 9.9247 | 0.0053628 | 6.2533 | 0.010156 | 3.9675 | 0.0037408 | 2.2235
| 0.0058075 | 16.6793 | 0.0057986 | 10.0131 | 0.0056295 | 6.0419 | 0.011186 | 3.8922 | 0.0041003 | 2.1561
| 0.0062153 | 17.1167 | 0.0061104 | 10.0257 | 0.0059787 | 5.8221 | 0.012146 | 3.814 | 0.0047021 | 1.9816
| 0.0067996 | 17.5613 | 0.0064116 | 9.9092 | 0.0064102 | 5.6056 |  |  | 0.0051556 | 1.9414
| 0.0073447 | 17.7938 | 0.0068489 | 9.7047 | 0.0073142 | 5.2094 |  |  | 0.0056325 | 1.9139
| 0.0079146 | 17.8869 | 0.0071333 | 9.4939 | 0.0081114 | 4.9024 |  |  | 0.00608 | 1.8735
| 0.0085733 | 17.9135 | 0.0076134 | 9.1157 | 0.0088959 | 4.6885 |  |  | 0.006616 | 1.8133
| 0.0092686 | 17.8129 | 0.0080697 | 8.7599 | 0.0098272 | 4.5156 |  |  | 0.0070987 | 1.7977
| 0.0097936 | 17.6704 | 0.0087692 | 8.2034 | 0.010641 | 4.3613 |  |  | 0.0076463 | 1.7496
| 0.010337 | 17.4701 | 0.0094733 | 7.7874 | 0.011454 | 4.207 |  |  | 0.0081411 | 1.6994
| 0.01091 | 17.1775 | 0.010248 | 7.3626 | 0.011955 | 4.1337 |  |  | 0.0087772 | 1.6315
| 0.011349 | 16.8561 | 0.010951 | 7.0635 |  |  |  |  | 0.009431 | 1.5526
| 0.011781 | 16.5227 | 0.011772 | 6.7341 |  |  |  |  | 0.010156 | 1.4649
| 0.01228 | 16.0633 | 0.012876 | 6.3694
| 0.013147 | 15.1511 | 0.013884 | 6.1294
| 0.013969 | 14.1435 | 0.014916 | 5.9021
| 0.014462 | 13.567
| 0.015028 | 12.8764
77 | [5 empty] | 1000
77 | [5 empty] | 1000

## 56
| Raw Strain % | Stress (Mpa) | Raw Strain | Stress (Mpa) | Raw Strain | Stress (Mpa) | Raw Strain | Stress (Mpa) | Raw Strain | Stress (Mpa) | strain | Stress (Mpa) | Raw Strain | Stress (Mpa) | Raw Strain | Stress (Mpa) | Raw Strain | Stress (Mpa) | Raw Strain | Stress (Mpa) | Raw Strain | Stress (Mpa) | Raw Strain | Stress (Mpa) | Raw Strain | Stress (Mpa) | Raw Strain | Stress (Mpa) | Raw Strain % | Stress (Mpa) | Raw Strain | Stress (Mpa) | Raw Strain | Stress (Mpa) | Raw Strain | Stress (Mpa) | Raw Strain | Stress (Mpa) | Raw Strain | Stress (Mpa) | Raw Strain | Stress (Mpa) | Raw Strain | Stress (Mpa) | Raw Strain | Stress (Mpa) | Raw Strain | Stress (Mpa) | Raw Strain | Stress (Mpa) | Raw Strain | Stress (Mpa) | Raw Strain | Stress (Mpa) | Raw Strain | Stress (Mpa)
| 0.0046977 | 0.013198 | 0.025054 | 0.048438 | 0.15346 | 0.018139 | 0.053241 | 0.026563 | 0.13623 | 0.026867 | 0.046977 | 0.02654 | 0.06107 | 0.013405 | 0.014773 | 0.00781 | 0.0077295 | 0.013117 | 0.0077295 | 0.013117 | 0.0036408 | 0.005357 | 0.0033266 | 0.0082669 | 0.0058434 | 0.018937 | 0.0033266 | 0.0082669 | 0 | 0 | 0 | 0 | 0 | 0 | 0 | 0 | 0 | 0 | 0 | 0 | 0 | 0 | 0 | 0 | 0 | 0 | 0 | 0 | 0 | 0 | 0 | 0 | 0 | 0 | 0 | 0
| 0.03445 | 0.10561 | 0.092388 | 0.15418 | 0.25211 | 0.19432 | 0.11901 | 0.11911 | 0.17381 | 0.088543 | 0.11118 | 0.14546 | 0.14876 | 0.092847 | 0.041784 | 0.00781 | 0.010246 | 0.023786 | 0.010246 | 0.023786 | 0.0086728 | 0.013117 | 0.0064729 | 0.024756 | 0.011506 | 0.039306 | 0.0052146 | 0.019907 | 0.0003445 | 0.10561 | 0.00092388 | 0.15418 | 0.0025211 | 0.19432 | 0.0011901 | 0.11911 | 0.0017381 | 0.088543 | 0.0011118 | 0.14546 | 0.0014876 | 0.092847 | 0.00041784 | 0.00781 | 0.00010246 | 0.023786 | 0.00010246 | 0.023786 | 8.6728e-05 | 0.013117 | 6.4729e-05 | 0.024756 | 0.00011506 | 0.039306 | 5.2146e-05 | 0.019907
| 0.082993 | 0.18052 | 0.16442 | 0.25554 | 0.40713 | 0.39709 | 0.18634 | 0.19408 | 0.21923 | 0.13267 | 0.16442 | 0.18521 | 0.20043 | 0.20293 | 0.062042 | 0.00781 | 0.01811 | 0.043186 | 0.01811 | 0.043186 | 0.014334 | 0.026696 | 0.012135 | 0.045126 | 0.018425 | 0.049006 | 0.0086751 | 0.034456 | 0.00082993 | 0.18052 | 0.0016442 | 0.25554 | 0.0040713 | 0.39709 | 0.0018634 | 0.19408 | 0.0021923 | 0.13267 | 0.0016442 | 0.18521 | 0.0020043 | 0.20293 | 0.00062042 | 0.00781 | 0.0001811 | 0.043186 | 0.0001811 | 0.043186 | 0.00014334 | 0.026696 | 0.00012135 | 0.045126 | 0.00018425 | 0.049006 | 8.6751e-05 | 0.034456
| 0.12527 | 0.2554 | 0.24741 | 0.33057 | 0.51048 | 0.50736 | 0.25368 | 0.26466 | 0.27716 | 0.19881 | 0.25054 | 0.24267 | 0.25524 | 0.29983 | 0.077659 | 0.016922 | 0.025972 | 0.055795 | 0.025972 | 0.055795 | 0.025972 | 0.049006 | 0.01937 | 0.062585 | 0.027859 | 0.055795 | 0.013394 | 0.055795 | 0.0012527 | 0.2554 | 0.0024741 | 0.33057 | 0.0051048 | 0.50736 | 0.0025368 | 0.26466 | 0.0027716 | 0.19881 | 0.0025054 | 0.24267 | 0.0025524 | 0.29983 | 0.00077659 | 0.016922 | 0.00025972 | 0.055795 | 0.00025972 | 0.055795 | 0.00025972 | 0.049006 | 0.0001937 | 0.062585 | 0.00027859 | 0.055795 | 0.00013394 | 0.055795
| 0.17225 | 0.31271 | 0.3304 | 0.4056 | 0.57625 | 0.59551 | 0.29752 | 0.34394 | 0.32884 | 0.22098 | 0.29595 | 0.29998 | 0.30848 | 0.39673 | 0.09792 | 0.03905 | 0.03069 | 0.067435 | 0.03069 | 0.067435 | 0.040753 | 0.071315 | 0.025661 | 0.081984 | 0.034778 | 0.063555 | 0.020628 | 0.067435 | 0.0017225 | 0.31271 | 0.003304 | 0.4056 | 0.0057625 | 0.59551 | 0.0029752 | 0.34394 | 0.0032884 | 0.22098 | 0.0029595 | 0.29998 | 0.0030848 | 0.39673 | 0.0009792 | 0.03905 | 0.0003069 | 0.067435 | 0.0003069 | 0.067435 | 0.00040753 | 0.071315 | 0.00025661 | 0.081984 | 0.00034778 | 0.063555 | 0.00020628 | 0.067435
| 0.20357 | 0.36997 | 0.39304 | 0.44539 | 0.64202 | 0.67048 | 0.33354 | 0.4144 | 0.37738 | 0.30028 | 0.33667 | 0.39244 | 0.35702 | 0.49801 | 0.10467 | 0.049463 | 0.034779 | 0.069375 | 0.034779 | 0.069375 | 0.050818 | 0.086834 | 0.033524 | 0.098474 | 0.040753 | 0.071315 | 0.028491 | 0.085864 | 0.0020357 | 0.36997 | 0.0039304 | 0.44539 | 0.0064202 | 0.67048 | 0.0033354 | 0.4144 | 0.0037738 | 0.30028 | 0.0033667 | 0.39244 | 0.0035702 | 0.49801 | 0.0010467 | 0.049463 | 0.00034779 | 0.069375 | 0.00034779 | 0.069375 | 0.00050818 | 0.086834 | 0.00033524 | 0.098474 | 0.00040753 | 0.071315 | 0.00028491 | 0.085864
| 0.25211 | 0.44927 | 0.43532 | 0.52467 | 0.69369 | 0.68825 | 0.41027 | 0.54655 | 0.41809 | 0.33999 | 0.38678 | 0.46735 | 0.41496 | 0.58613 | 0.10974 | 0.05467 | 0.037295 | 0.078105 | 0.037295 | 0.078105 | 0.061196 | 0.10041 | 0.042016 | 0.11981 | 0.047044 | 0.081984 | 0.031952 | 0.10138 | 0.0025211 | 0.44927 | 0.0043532 | 0.52467 | 0.0069369 | 0.68825 | 0.0041027 | 0.54655 | 0.0041809 | 0.33999 | 0.0038678 | 0.46735 | 0.0041496 | 0.58613 | 0.0010974 | 0.05467 | 0.00037295 | 0.078105 | 0.00037295 | 0.078105 | 0.00061196 | 0.10041 | 0.00042016 | 0.11981 | 0.00047044 | 0.081984 | 0.00031952 | 0.10138
| 0.31318 | 0.55059 | 0.51675 | 0.60848 | 0.75476 | 0.71045 | 0.50109 | 0.66117 | 0.47447 | 0.41052 | 0.44785 | 0.57746 | 0.49013 | 0.66553 | 0.11354 | 0.055971 | 0.039812 | 0.085864 | 0.039812 | 0.085864 | 0.073147 | 0.11399 | 0.048937 | 0.14309 | 0.051447 | 0.090714 | 0.037613 | 0.11399 | 0.0031318 | 0.55059 | 0.0051675 | 0.60848 | 0.0075476 | 0.71045 | 0.0050109 | 0.66117 | 0.0047447 | 0.41052 | 0.0044785 | 0.57746 | 0.0049013 | 0.66553 | 0.0011354 | 0.055971 | 0.00039812 | 0.085864 | 0.00039812 | 0.085864 | 0.00073147 | 0.11399 | 0.00048937 | 0.14309 | 0.00051447 | 0.090714 | 0.00037613 | 0.11399
| 0.36329 | 0.61231 | 0.6201 | 0.67479 | 0.81583 | 0.73705 | 0.59034 | 0.70106 | 0.50579 | 0.48536 | 0.48699 | 0.62156 | 0.57312 | 0.72297 | 0.12029 | 0.055971 | 0.045156 | 0.071315 | 0.045156 | 0.071315 | 0.084783 | 0.12369 | 0.053026 | 0.15473 | 0.052391 | 0.10235 | 0.045162 | 0.12757 | 0.0036329 | 0.61231 | 0.006201 | 0.67479 | 0.0081583 | 0.73705 | 0.0059034 | 0.70106 | 0.0050579 | 0.48536 | 0.0048699 | 0.62156 | 0.0057312 | 0.72297 | 0.0012029 | 0.055971 | 0.00045156 | 0.071315 | 0.00045156 | 0.071315 | 0.00084783 | 0.12369 | 0.00053026 | 0.15473 | 0.00052391 | 0.10235 | 0.00045162 | 0.12757
| 0.41496 | 0.6169 | 0.72658 | 0.71474 | 0.86907 | 0.75483 | 0.67803 | 0.71457 | 0.55746 | 0.5383 | 0.53867 | 0.65252 | 0.62323 | 0.73195 | 0.12536 | 0.065083 | 0.048299 | 0.054825 | 0.048299 | 0.054825 | 0.097676 | 0.13242 | 0.059002 | 0.16734 | 0.051449 | 0.11108 | 0.053654 | 0.14503 | 0.0041496 | 0.6169 | 0.0072658 | 0.71474 | 0.0086907 | 0.75483 | 0.0067803 | 0.71457 | 0.0055746 | 0.5383 | 0.0053867 | 0.65252 | 0.0062323 | 0.73195 | 0.0012536 | 0.065083 | 0.00048299 | 0.054825 | 0.00048299 | 0.054825 | 0.00097676 | 0.13242 | 0.00059002 | 0.16734 | 0.00051449 | 0.11108 | 0.00053654 | 0.14503
| 0.46351 | 0.62147 | 0.86594 | 0.7724 | 0.93954 | 0.78585 | 0.75007 | 0.72802 | 0.59817 | 0.5868 | 0.59034 | 0.6571 | 0.69369 | 0.74979 | 0.13127 | 0.066385 | 0.049872 | 0.063555 | 0.049872 | 0.063555 | 0.1112 | 0.15085 | 0.06372 | 0.17995 | 0.053338 | 0.12951 | 0.062775 | 0.16152 | 0.0046351 | 0.62147 | 0.0086594 | 0.7724 | 0.0093954 | 0.78585 | 0.0075007 | 0.72802 | 0.0059817 | 0.5868 | 0.0059034 | 0.6571 | 0.0069369 | 0.74979 | 0.0013127 | 0.066385 | 0.00049872 | 0.063555 | 0.00049872 | 0.063555 | 0.001112 | 0.15085 | 0.0006372 | 0.17995 | 0.00053338 | 0.12951 | 0.00062775 | 0.16152
| 0.53241 | 0.63931 | 0.94893 | 0.85622 | 0.98965 | 0.83878 | 0.82993 | 0.74589 | 0.62166 | 0.62645 | 0.62949 | 0.67483 | 0.76259 | 0.75444 | 0.13886 | 0.068988 | 0.053017 | 0.075195 | 0.053017 | 0.075195 | 0.12126 | 0.1654 | 0.066551 | 0.18868 | 0.062144 | 0.14697 | 0.070008 | 0.17413 | 0.0053241 | 0.63931 | 0.0094893 | 0.85622 | 0.0098965 | 0.83878 | 0.0082993 | 0.74589 | 0.0062166 | 0.62645 | 0.0062949 | 0.67483 | 0.0076259 | 0.75444 | 0.0013886 | 0.068988 | 0.00053017 | 0.075195 | 0.00053017 | 0.075195 | 0.0012126 | 0.1654 | 0.00066551 | 0.18868 | 0.00062144 | 0.14697 | 0.00070008 | 0.17413
| 0.62323 | 0.63964 | 0.98338 | 0.93546 | 1.0335 | 0.89609 | 0.87534 | 0.78122 | 0.65298 | 0.65294 | 0.67803 | 0.69259 | 0.83149 | 0.78546 | 0.14393 | 0.068988 | 0.055849 | 0.084894 | 0.055849 | 0.084894 | 0.13321 | 0.17898 | 0.071898 | 0.19741 | 0.067177 | 0.15667 | 0.079444 | 0.19256 | 0.0062323 | 0.63964 | 0.0098338 | 0.93546 | 0.010335 | 0.89609 | 0.0087534 | 0.78122 | 0.0065298 | 0.65294 | 0.0067803 | 0.69259 | 0.0083149 | 0.78546 | 0.0014393 | 0.068988 | 0.00055849 | 0.084894 | 0.00055849 | 0.084894 | 0.0013321 | 0.17898 | 0.00071898 | 0.19741 | 0.00067177 | 0.15667 | 0.00079444 | 0.19256
| 0.69682 | 0.67507 | 1.082 | 1.4985 | 1.0758 | 0.96218 | 0.9552 | 0.80789 | 0.70309 | 0.67949 | 0.73441 | 0.71917 | 0.89569 | 0.80767 | 0.14773 | 0.067686 | 0.063083 | 0.10041 | 0.063083 | 0.10041 | 0.14548 | 0.18965 | 0.07976 | 0.21002 | 0.073782 | 0.17122 | 0.085105 | 0.20129 | 0.0069682 | 0.67507 | 0.01082 | 1.4985 | 0.010758 | 0.96218 | 0.009552 | 0.80789 | 0.0070309 | 0.67949 | 0.0073441 | 0.71917 | 0.0089569 | 0.80767 | 0.0014773 | 0.067686 | 0.00063083 | 0.10041 | 0.00063083 | 0.10041 | 0.0014548 | 0.18965 | 0.0007976 | 0.21002 | 0.00073782 | 0.17122 | 0.00085105 | 0.20129
| 0.75633 | 0.69727 | 1.1619 | 1.9823 | 1.1181 | 1.1426 | 1.0022 | 0.83004 | 0.77669 | 0.69734 | 0.78608 | 0.74573 | 0.9599 | 0.90021 | 0.15195 | 0.0781 | 0.069373 | 0.11302 | 0.069373 | 0.11302 | 0.15429 | 0.20129 | 0.08605 | 0.21972 | 0.078499 | 0.17704 | 0.091395 | 0.21196 | 0.0075633 | 0.69727 | 0.011619 | 1.9823 | 0.011181 | 1.1426 | 0.010022 | 0.83004 | 0.0077669 | 0.69734 | 0.0078608 | 0.74573 | 0.009599 | 0.90021 | 0.0015195 | 0.0781 | 0.00069373 | 0.11302 | 0.00069373 | 0.11302 | 0.0015429 | 0.20129 | 0.0008605 | 0.21972 | 0.00078499 | 0.17704 | 0.00091395 | 0.21196
| 0.81114 | 0.72824 | 1.2559 | 2.5848 | 1.1588 | 1.4724 | 1.0867 | 0.86112 | 0.85811 | 0.71523 | 0.84245 | 0.77671 | 1.01 | 1.1641 | 0.15659 | 0.0781 | 0.073148 | 0.12757 | 0.073148 | 0.12757 | 0.16718 | 0.21584 | 0.089511 | 0.23136 | 0.0807 | 0.17025 | 0.10681 | 0.22651 | 0.0081114 | 0.72824 | 0.012559 | 2.5848 | 0.011588 | 1.4724 | 0.010867 | 0.86112 | 0.0085811 | 0.71523 | 0.0084245 | 0.77671 | 0.0101 | 1.1641 | 0.0015659 | 0.0781 | 0.00073148 | 0.12757 | 0.00073148 | 0.12757 | 0.0016718 | 0.21584 | 0.00089511 | 0.23136 | 0.000807 | 0.17025 | 0.0010681 | 0.22651
| 0.84715 | 0.78112 | 1.4062 | 3.4733 | 1.2089 | 1.8506 | 1.1478 | 0.88772 | 0.9411 | 0.76828 | 0.90352 | 0.79891 | 1.0538 | 1.4808 | 0.16334 | 0.074195 | 0.078494 | 0.13242 | 0.078494 | 0.13242 | 0.1785 | 0.22845 | 0.0936 | 0.243 | 0.083527 | 0.14891 | 0.11404 | 0.23233 | 0.0084715 | 0.78112 | 0.014062 | 3.4733 | 0.012089 | 1.8506 | 0.011478 | 0.88772 | 0.009411 | 0.76828 | 0.0090352 | 0.79891 | 0.010538 | 1.4808 | 0.0016334 | 0.074195 | 0.00078494 | 0.13242 | 0.00078494 | 0.13242 | 0.001785 | 0.22845 | 0.000936 | 0.243 | 0.00083527 | 0.14891 | 0.0011404 | 0.23233
| 0.89883 | 0.89559 | 1.4813 | 3.7373 | 1.2605 | 2.2903 | 1.1885 | 0.91863 | 1.0084 | 0.81687 | 0.9599 | 0.8123 | 1.0961 | 1.8458 | 0.16654 | 0.081984 | 0.083842 | 0.14794 | 0.083842 | 0.14794 | 0.18164 | 0.21487 | 0.096744 | 0.24106 | 0.085728 | 0.14115 | 0.12851 | 0.25561 | 0.0089883 | 0.89559 | 0.014813 | 3.7373 | 0.012605 | 2.2903 | 0.011885 | 0.91863 | 0.010084 | 0.81687 | 0.009599 | 0.8123 | 0.010961 | 1.8458 | 0.0016654 | 0.081984 | 0.00083842 | 0.14794 | 0.00083842 | 0.14794 | 0.0018164 | 0.21487 | 0.00096744 | 0.24106 | 0.00085728 | 0.14115 | 0.0012851 | 0.25561
| 0.92701 | 1.0979 | 1.5127 | 3.8517 | 1.3326 | 2.928 | 1.2245 | 1.1034 | 1.0664 | 0.81709 | 1.0022 | 0.85202 | 1.1462 | 2.2723 | 0.16937 | 0.088774 | 0.089189 | 0.16346 | 0.089189 | 0.16346 | 0.1829 | 0.20032 | 0.099259 | 0.23718 | 0.090445 | 0.14891 | 0.14297 | 0.27501 | 0.0092701 | 1.0979 | 0.015127 | 3.8517 | 0.013326 | 2.928 | 0.012245 | 1.1034 | 0.010664 | 0.81709 | 0.010022 | 0.85202 | 0.011462 | 2.2723 | 0.0016937 | 0.088774 | 0.00089189 | 0.16346 | 0.00089189 | 0.16346 | 0.001829 | 0.20032 | 0.00099259 | 0.23718 | 0.00090445 | 0.14891 | 0.0014297 | 0.27501
| 0.98652 | 1.4937 | 1.5534 | 3.9354 | 1.403 | 3.4601 | 1.3216 | 1.8422 | 1.1259 | 0.84368 | 1.0335 | 0.96202 | 1.212 | 2.9099 | 0.17346 | 0.090714 | 0.095165 | 0.1751 | 0.095165 | 0.1751 | 0.18321 | 0.18383 | 0.10461 | 0.24688 | 0.094535 | 0.16249 | 0.15084 | 0.28665 | 0.0098652 | 1.4937 | 0.015534 | 3.9354 | 0.01403 | 3.4601 | 0.013216 | 1.8422 | 0.011259 | 0.84368 | 0.010335 | 0.96202 | 0.01212 | 2.9099 | 0.0017346 | 0.090714 | 0.00095165 | 0.1751 | 0.00095165 | 0.1751 | 0.0018321 | 0.18383 | 0.0010461 | 0.24688 | 0.00094535 | 0.16249 | 0.0015084 | 0.28665
| 1.0538 | 1.9203 | 1.5816 | 3.9882 | 1.4704 | 3.9922 | 1.486 | 2.9505 | 1.2042 | 0.88792 | 1.0664 | 1.2171 | 1.3936 | 4.6644 | 0.17471 | 0.097504 | 0.10303 | 0.19062 | 0.10303 | 0.19062 | 0.18415 | 0.1654 | 0.10838 | 0.25076 | 0.099252 | 0.17122 | 0.16058 | 0.30314 | 0.010538 | 1.9203 | 0.015816 | 3.9882 | 0.014704 | 3.9922 | 0.01486 | 2.9505 | 0.012042 | 0.88792 | 0.010664 | 1.2171 | 0.013936 | 4.6644 | 0.0017471 | 0.097504 | 0.0010303 | 0.19062 | 0.0010303 | 0.19062 | 0.0018415 | 0.1654 | 0.0010838 | 0.25076 | 0.00099252 | 0.17122 | 0.0016058 | 0.30314
| 1.1431 | 2.4657 | 1.5972 | 3.9927 | 1.5127 | 4.2385 | 1.5252 | 3.1528 | 1.2386 | 0.99794 | 1.1008 | 1.5029 | 1.4954 | 5.5747 | 0.17817 | 0.099444 | 0.11655 | 0.20614 | 0.11655 | 0.20614 | 0.18447 | 0.13242 | 0.11341 | 0.2527 | 0.10743 | 0.18965 | 0.16845 | 0.31187 | 0.011431 | 2.4657 | 0.015972 | 3.9927 | 0.015127 | 4.2385 | 0.015252 | 3.1528 | 0.012386 | 0.99794 | 0.011008 | 1.5029 | 0.014954 | 5.5747 | 0.0017817 | 0.099444 | 0.0011655 | 0.20614 | 0.0011655 | 0.20614 | 0.0018447 | 0.13242 | 0.0011341 | 0.2527 | 0.0010743 | 0.18965 | 0.0016845 | 0.31187
| 1.1948 | 2.6945 | 1.616 | 3.9707 | 1.5565 | 4.3749 | 1.5675 | 3.3684 | 1.2668 | 1.1695 | 1.1494 | 1.8504 | 1.6411 | 6.8895 | 0.18163 | 0.10429 | 0.12316 | 0.21778 | 0.12316 | 0.21778 | 0.18446 | 0.11108 | 0.11844 | 0.25949 | 0.11183 | 0.2042 | 0.17977 | 0.33224 | 0.011948 | 2.6945 | 0.01616 | 3.9707 | 0.015565 | 4.3749 | 0.015675 | 3.3684 | 0.012668 | 1.1695 | 0.011494 | 1.8504 | 0.016411 | 6.8895 | 0.0018163 | 0.10429 | 0.0012316 | 0.21778 | 0.0012316 | 0.21778 | 0.0018446 | 0.11108 | 0.0011844 | 0.25949 | 0.0011183 | 0.2042 | 0.0017977 | 0.33224
| 1.2339 | 2.9012 | 1.6567 | 3.8346 | 1.6223 | 4.4982 | 1.6066 | 3.5795 | 1.4453 | 2.3525 | 1.2089 | 2.3605 | 1.7413 | 7.7207 | 0.18635 | 0.12272 | 0.13039 | 0.2333 | 0.13039 | 0.2333 | 0.18603 | 0.086834 | 0.12505 | 0.26822 | 0.11844 | 0.21681 | 0.18858 | 0.34679 | 0.012339 | 2.9012 | 0.016567 | 3.8346 | 0.016223 | 4.4982 | 0.016066 | 3.5795 | 0.014453 | 2.3525 | 0.012089 | 2.3605 | 0.017413 | 7.7207 | 0.0018635 | 0.12272 | 0.0013039 | 0.2333 | 0.0013039 | 0.2333 | 0.0018603 | 0.086834 | 0.0012505 | 0.26822 | 0.0011844 | 0.21681 | 0.0018858 | 0.34679
| 1.2856 | 3.086 | 1.6865 | 3.6985 | 1.6505 | 4.5203 | 1.6645 | 3.9182 | 1.6082 | 3.5312 | 1.2605 | 2.809 | 1.8023 | 8.1912 | 0.18887 | 0.13436 | 0.14108 | 0.24591 | 0.14108 | 0.24591 | 0.1876 | 0.060645 | 0.13008 | 0.27695 | 0.12599 | 0.22845 | 0.19801 | 0.36424 | 0.012856 | 3.086 | 0.016865 | 3.6985 | 0.016505 | 4.5203 | 0.016645 | 3.9182 | 0.016082 | 3.5312 | 0.012605 | 2.809 | 0.018023 | 8.1912 | 0.0018887 | 0.13436 | 0.0014108 | 0.24591 | 0.0014108 | 0.24591 | 0.001876 | 0.060645 | 0.0013008 | 0.27695 | 0.0012599 | 0.22845 | 0.0019801 | 0.36424
| 1.3326 | 3.2796 | 1.7428 | 3.3778 | 1.6802 | 4.4897 | 1.7115 | 4.1249 | 1.6833 | 4.0897 | 1.3467 | 3.5126 | 1.8321 | 8.4199 | 0.19107 | 0.1363 | 0.1458 | 0.25173 | 0.1458 | 0.25173 | 0.18823 | 0.041246 | 0.13543 | 0.29053 | 0.13259 | 0.23718 | 0.20587 | 0.37491 | 0.013326 | 3.2796 | 0.017428 | 3.3778 | 0.016802 | 4.4897 | 0.017115 | 4.1249 | 0.016833 | 4.0897 | 0.013467 | 3.5126 | 0.018321 | 8.4199 | 0.0019107 | 0.1363 | 0.001458 | 0.25173 | 0.001458 | 0.25173 | 0.0018823 | 0.041246 | 0.0013543 | 0.29053 | 0.0013259 | 0.23718 | 0.0020587 | 0.37491
| 1.3843 | 3.4073 | 1.8258 | 2.9869 | 1.7053 | 4.4194 | 1.7538 | 4.3009 | 1.7303 | 4.4635 | 1.4124 | 4.1238 | 1.865 | 8.5651 | 0.19421 | 0.14406 | 0.15178 | 0.26046 | 0.15178 | 0.26046 | 0.18949 | 0.021846 | 0.1392 | 0.30023 | 0.14045 | 0.24494 | 0.21311 | 0.38752 | 0.013843 | 3.4073 | 0.018258 | 2.9869 | 0.017053 | 4.4194 | 0.017538 | 4.3009 | 0.017303 | 4.4635 | 0.014124 | 4.1238 | 0.01865 | 8.5651 | 0.0019421 | 0.14406 | 0.0015178 | 0.26046 | 0.0015178 | 0.26046 | 0.0018949 | 0.021846 | 0.001392 | 0.30023 | 0.0014045 | 0.24494 | 0.0021311 | 0.38752
| 1.4297 | 3.4646 | 1.8916 | 2.7366 | 1.7444 | 4.1163 | 1.7992 | 4.4549 | 1.7554 | 4.6086 | 1.4892 | 4.7703 | 1.8838 | 8.6267 | 0.1961 | 0.15085 | 0.15681 | 0.26531 | 0.15681 | 0.26531 | 0.19231 | 0.014087 | 0.14455 | 0.3109 | 0.14832 | 0.25561 | 0.21971 | 0.39722 | 0.014297 | 3.4646 | 0.018916 | 2.7366 | 0.017444 | 4.1163 | 0.017992 | 4.4549 | 0.017554 | 4.6086 | 0.014892 | 4.7703 | 0.018838 | 8.6267 | 0.001961 | 0.15085 | 0.0015681 | 0.26531 | 0.0015681 | 0.26531 | 0.0019231 | 0.014087 | 0.0014455 | 0.3109 | 0.0014832 | 0.25561 | 0.0021971 | 0.39722
| 1.4657 | 3.4735 | 1.9981 | 2.4601 | 1.8775 | 3.053 | 1.8462 | 4.587 | 1.771 | 4.7362 | 1.6254 | 5.8653 | 1.8947 | 8.6531 | 0.1983 | 0.15667 | 0.16247 | 0.27113 | 0.16247 | 0.27113 | 0.19797 | 0.013117 | 0.14801 | 0.31672 | 0.15429 | 0.25949 | 0.226 | 0.40886 | 0.014657 | 3.4735 | 0.019981 | 2.4601 | 0.018775 | 3.053 | 0.018462 | 4.587 | 0.01771 | 4.7362 | 0.016254 | 5.8653 | 0.018947 | 8.6531 | 0.001983 | 0.15667 | 0.0016247 | 0.27113 | 0.0016247 | 0.27113 | 0.0019797 | 0.013117 | 0.0014801 | 0.31672 | 0.0015429 | 0.25949 | 0.00226 | 0.40886
| 1.486 | 3.456 | 2.1202 | 2.2583 | 1.9167 | 2.7719 | 1.8791 | 4.6574 | 1.7977 | 4.9033 | 1.7272 | 6.5162 | 1.9135 | 8.6532 | 0.20145 | 0.16055 | 0.16719 | 0.27501 | 0.16719 | 0.27501 | 0.20395 | 0.015057 | 0.15461 | 0.32933 | 0.15964 | 0.26531 | 0.2367 | 0.4302 | 0.01486 | 3.456 | 0.021202 | 2.2583 | 0.019167 | 2.7719 | 0.018791 | 4.6574 | 0.017977 | 4.9033 | 0.017272 | 6.5162 | 0.019135 | 8.6532 | 0.0020145 | 0.16055 | 0.0016719 | 0.27501 | 0.0016719 | 0.27501 | 0.0020395 | 0.015057 | 0.0015461 | 0.32933 | 0.0015964 | 0.26531 | 0.002367 | 0.4302
| 1.5064 | 3.4297 | 2.2799 | 2.0743 | 1.9621 | 2.4907 | 1.8963 | 4.6663 | 1.8211 | 5.0396 | 1.7789 | 6.8021 | 1.9355 | 8.5917 | 0.20334 | 0.16346 | 0.17285 | 0.27695 | 0.17285 | 0.27695 | 0.2115 | 0.026696 | 0.16342 | 0.34679 | 0.16561 | 0.2624 | 0.2477 | 0.45542 | 0.015064 | 3.4297 | 0.022799 | 2.0743 | 0.019621 | 2.4907 | 0.018963 | 4.6663 | 0.018211 | 5.0396 | 0.017789 | 6.8021 | 0.019355 | 8.5917 | 0.0020334 | 0.16346 | 0.0017285 | 0.27695 | 0.0017285 | 0.27695 | 0.002115 | 0.026696 | 0.0016342 | 0.34679 | 0.0016561 | 0.2624 | 0.002477 | 0.45542
| 1.5299 | 3.3902 | 2.46 | 1.8991 | 2.0263 | 2.2931 | 1.9229 | 4.6048 | 1.8446 | 5.176 | 1.807 | 6.9429 | 1.9448 | 8.4379 | 0.20805 | 0.17025 | 0.18039 | 0.27792 | 0.18039 | 0.27792 | 0.21684 | 0.036396 | 0.17128 | 0.35843 | 0.17001 | 0.26337 | 0.25997 | 0.47094 | 0.015299 | 3.3902 | 0.0246 | 1.8991 | 0.020263 | 2.2931 | 0.019229 | 4.6048 | 0.018446 | 5.176 | 0.01807 | 6.9429 | 0.019448 | 8.4379 | 0.0020805 | 0.17025 | 0.0018039 | 0.27792 | 0.0018039 | 0.27792 | 0.0021684 | 0.036396 | 0.0017128 | 0.35843 | 0.0017001 | 0.26337 | 0.0025997 | 0.47094
| 1.5628 | 3.3112 | 2.6542 | 1.7811 | 2.0905 | 2.1395 | 1.9464 | 4.5126 | 1.8838 | 5.3827 | 1.8305 | 7.0704 | 1.9777 | 7.6776 | 0.21183 | 0.18092 | 0.187 | 0.27889 | 0.187 | 0.27889 | 0.22502 | 0.063555 | 0.1782 | 0.37006 | 0.17347 | 0.27404 | 0.26689 | 0.48258 | 0.015628 | 3.3112 | 0.026542 | 1.7811 | 0.020905 | 2.1395 | 0.019464 | 4.5126 | 0.018838 | 5.3827 | 0.018305 | 7.0704 | 0.019777 | 7.6776 | 0.0021183 | 0.18092 | 0.00187 | 0.27889 | 0.00187 | 0.27889 | 0.0022502 | 0.063555 | 0.001782 | 0.37006 | 0.0017347 | 0.27404 | 0.0026689 | 0.48258
| 1.5863 | 3.219 | 2.8108 | 1.707 | 2.1656 | 1.9552 | 1.9683 | 4.438 | 1.9198 | 5.5411 | 1.8446 | 7.1276 | 2.0075 | 6.5656 | 0.21466 | 0.18771 | 0.19423 | 0.27889 | 0.19423 | 0.27889 | 0.22848 | 0.080045 | 0.18512 | 0.38558 | 0.17914 | 0.28471 | 0.27287 | 0.4981 | 0.015863 | 3.219 | 0.028108 | 1.707 | 0.021656 | 1.9552 | 0.019683 | 4.438 | 0.019198 | 5.5411 | 0.018446 | 7.1276 | 0.020075 | 6.5656 | 0.0021466 | 0.18771 | 0.0019423 | 0.27889 | 0.0019423 | 0.27889 | 0.0022848 | 0.080045 | 0.0018512 | 0.38558 | 0.0017914 | 0.28471 | 0.0027287 | 0.4981
| 1.6035 | 3.1092 | 2.9721 | 1.6504 | 2.2377 | 1.7972 | 1.995 | 4.3194 | 1.9605 | 5.7083 | 1.8634 | 7.1717 | 2.0357 | 5.436 | 0.21843 | 0.19062 | 0.19926 | 0.27889 | 0.19926 | 0.27889 | 0.2332 | 0.097504 | 0.1933 | 0.39722 | 0.18543 | 0.29053 | 0.2801 | 0.51071 | 0.016035 | 3.1092 | 0.029721 | 1.6504 | 0.022377 | 1.7972 | 0.01995 | 4.3194 | 0.019605 | 5.7083 | 0.018634 | 7.1717 | 0.020357 | 5.436 | 0.0021843 | 0.19062 | 0.0019926 | 0.27889 | 0.0019926 | 0.27889 | 0.002332 | 0.097504 | 0.001933 | 0.39722 | 0.0018543 | 0.29053 | 0.002801 | 0.51071
| 1.6207 | 2.9774 | 3.1522 | 1.594 | 2.4115 | 1.5385 | 2.0137 | 4.1832 | 1.9981 | 5.7787 | 1.8775 | 7.1981 | 2.056 | 5.0844 | 0.22252 | 0.18577 | 0.20555 | 0.27889 | 0.20555 | 0.27889 | 0.23698 | 0.1072 | 0.2021 | 0.41371 | 0.19266 | 0.30217 | 0.29016 | 0.52526 | 0.016207 | 2.9774 | 0.031522 | 1.594 | 0.024115 | 1.5385 | 0.020137 | 4.1832 | 0.019981 | 5.7787 | 0.018775 | 7.1981 | 0.02056 | 5.0844 | 0.0022252 | 0.18577 | 0.0020555 | 0.27889 | 0.0020555 | 0.27889 | 0.0023698 | 0.1072 | 0.002021 | 0.41371 | 0.0019266 | 0.30217 | 0.0029016 | 0.52526
| 1.6505 | 2.8104 | 3.4011 | 1.5333 | 2.5602 | 1.4028 | 2.0231 | 4.0909 | 2.0231 | 5.814 | 1.901 | 7.163 | 2.0639 | 4.8911 | 0.22598 | 0.18577 | 0.20995 | 0.2818 | 0.20995 | 0.2818 | 0.24075 | 0.12175 | 0.20651 | 0.42535 | 0.20178 | 0.31284 | 0.30652 | 0.55921 | 0.016505 | 2.8104 | 0.034011 | 1.5333 | 0.025602 | 1.4028 | 0.020231 | 4.0909 | 0.020231 | 5.814 | 0.01901 | 7.163 | 0.020639 | 4.8911 | 0.0022598 | 0.18577 | 0.0020995 | 0.2818 | 0.0020995 | 0.2818 | 0.0024075 | 0.12175 | 0.0020651 | 0.42535 | 0.0020178 | 0.31284 | 0.0030652 | 0.55921
| 1.688 | 2.6435 | 3.6454 | 1.4947 | 2.6746 | 1.2933 | 2.0357 | 3.9987 | 2.0545 | 5.7965 | 1.9245 | 7.0488 | 2.0779 | 4.6538 | 0.22787 | 0.19741 | 0.21593 | 0.28665 | 0.21593 | 0.28665 | 0.2439 | 0.14115 | 0.21186 | 0.43796 | 0.20996 | 0.32254 | 0.31281 | 0.56891 | 0.01688 | 2.6435 | 0.036454 | 1.4947 | 0.026746 | 1.2933 | 0.020357 | 3.9987 | 0.020545 | 5.7965 | 0.019245 | 7.0488 | 0.020779 | 4.6538 | 0.0022787 | 0.19741 | 0.0021593 | 0.28665 | 0.0021593 | 0.28665 | 0.002439 | 0.14115 | 0.0021186 | 0.43796 | 0.0020996 | 0.32254 | 0.0031281 | 0.56891
| 1.7413 | 2.4503 | 3.9335 | 1.4386 | 2.9126 | 1.1228 | 2.0482 | 3.8844 | 2.0842 | 5.7439 | 1.9355 | 6.917 | 2.0889 | 4.4648 | 0.2307 | 0.2042 | 0.22536 | 0.30217 | 0.22536 | 0.30217 | 0.24736 | 0.16055 | 0.21752 | 0.45057 | 0.2175 | 0.33515 | 0.31753 | 0.57764 | 0.017413 | 2.4503 | 0.039335 | 1.4386 | 0.029126 | 1.1228 | 0.020482 | 3.8844 | 0.020842 | 5.7439 | 0.019355 | 6.917 | 0.020889 | 4.4648 | 0.002307 | 0.2042 | 0.0022536 | 0.30217 | 0.0022536 | 0.30217 | 0.0024736 | 0.16055 | 0.0021752 | 0.45057 | 0.002175 | 0.33515 | 0.0031753 | 0.57764
| 1.8008 | 2.2703 | 4.1559 | 1.3779 | 3.2211 | 0.99641 | 2.0576 | 3.7921 | 2.1202 | 5.5726 | 1.948 | 6.7983 | 2.103 | 4.2758 | 0.23384 | 0.20905 | 0.23574 | 0.31866 | 0.23574 | 0.31866 | 0.25082 | 0.17801 | 0.22318 | 0.46124 | 0.22883 | 0.35843 | 0.32193 | 0.58055 | 0.018008 | 2.2703 | 0.041559 | 1.3779 | 0.032211 | 0.99641 | 0.020576 | 3.7921 | 0.021202 | 5.5726 | 0.01948 | 6.7983 | 0.02103 | 4.2758 | 0.0023384 | 0.20905 | 0.0023574 | 0.31866 | 0.0023574 | 0.31866 | 0.0025082 | 0.17801 | 0.0022318 | 0.46124 | 0.0022883 | 0.35843 | 0.0032193 | 0.58055
| 1.8728 | 2.1036 | 4.3078 | 1.3476 | 3.5358 | 0.91844 | 2.0686 | 3.6911 | 2.1656 | 5.2827 | 1.9558 | 6.6797 | 2.1265 | 4.0781 | 0.23793 | 0.22069 | 0.25178 | 0.33709 | 0.25178 | 0.33709 | 0.25554 | 0.19256 | 0.23293 | 0.47967 | 0.23606 | 0.36715 | 0.32633 | 0.59704 | 0.018728 | 2.1036 | 0.043078 | 1.3476 | 0.035358 | 0.91844 | 0.020686 | 3.6911 | 0.021656 | 5.2827 | 0.019558 | 6.6797 | 0.021265 | 4.0781 | 0.0023793 | 0.22069 | 0.0025178 | 0.33709 | 0.0025178 | 0.33709 | 0.0025554 | 0.19256 | 0.0023293 | 0.47967 | 0.0023606 | 0.36715 | 0.0032633 | 0.59704
| 1.9198 | 2.029 |  |  | 4.0087 | 0.83666 | 2.0826 | 3.5681 | 2.211 | 4.8652 | 1.9605 | 6.5303 | 2.1531 | 3.876 | 0.24139 | 0.21875 | 0.26499 | 0.35552 | 0.26499 | 0.35552 | 0.26214 | 0.20711 | 0.24268 | 0.49131 | 0.24141 | 0.37491 | 0.33231 | 0.60771 | 0.019198 | 2.029 |  |  | 0.040087 | 0.83666 | 0.020826 | 3.5681 | 0.02211 | 4.8652 | 0.019605 | 6.5303 | 0.021531 | 3.876 | 0.0024139 | 0.21875 | 0.0026499 | 0.35552 | 0.0026499 | 0.35552 | 0.0026214 | 0.20711 | 0.0024268 | 0.49131 | 0.0024141 | 0.37491 | 0.0033231 | 0.60771
| 1.9574 | 1.9764 |  |  |  |  | 2.0983 | 3.4582 | 2.2612 | 4.3907 | 1.9762 | 6.3765 | 2.1719 | 3.7266 | 0.24422 | 0.22651 | 0.28103 | 0.37685 | 0.28103 | 0.37685 | 0.26592 | 0.22845 | 0.25306 | 0.51071 | 0.24675 | 0.38364 | 0.33891 | 0.61547 | 0.019574 | 1.9764 |  |  |  |  | 0.020983 | 3.4582 | 0.022612 | 4.3907 | 0.019762 | 6.3765 | 0.021719 | 3.7266 | 0.0024422 | 0.22651 | 0.0028103 | 0.37685 | 0.0028103 | 0.37685 | 0.0026592 | 0.22845 | 0.0025306 | 0.51071 | 0.0024675 | 0.38364 | 0.0033891 | 0.61547
| 2.0012 | 1.9106 |  |  |  |  | 2.1296 | 3.2737 | 2.3113 | 3.9733 | 1.984 | 6.1787 | 2.2251 | 3.4587 | 0.24894 | 0.22942 | 0.29958 | 0.40013 | 0.29958 | 0.40013 | 0.27032 | 0.24979 | 0.26595 | 0.5369 | 0.25587 | 0.39625 | 0.34332 | 0.62129 | 0.020012 | 1.9106 |  |  |  |  | 0.021296 | 3.2737 | 0.023113 | 3.9733 | 0.01984 | 6.1787 | 0.022251 | 3.4587 | 0.0024894 | 0.22942 | 0.0029958 | 0.40013 | 0.0029958 | 0.40013 | 0.0027032 | 0.24979 | 0.0026595 | 0.5369 | 0.0025587 | 0.39625 | 0.0034332 | 0.62129
| 2.0607 | 1.8669 |  |  |  |  | 2.1594 | 3.1024 | 2.352 | 3.7053 | 2.0012 | 5.6864 | 2.2674 | 3.3138 | 0.25083 | 0.23524 | 0.31311 | 0.41759 | 0.31311 | 0.41759 | 0.2763 | 0.26725 | 0.27853 | 0.55436 | 0.276 | 0.42632 | 0.34646 | 0.62905 | 0.020607 | 1.8669 |  |  |  |  | 0.021594 | 3.1024 | 0.02352 | 3.7053 | 0.020012 | 5.6864 | 0.022674 | 3.3138 | 0.0025083 | 0.23524 | 0.0031311 | 0.41759 | 0.0031311 | 0.41759 | 0.002763 | 0.26725 | 0.0027853 | 0.55436 | 0.00276 | 0.42632 | 0.0034646 | 0.62905
| 2.1171 | 1.8012 |  |  |  |  | 2.186 | 2.975 | 2.3896 | 3.4813 | 2.0263 | 5.0668 | 2.3786 | 3.1076 | 0.25429 | 0.23815 | 0.33418 | 0.45251 | 0.33418 | 0.45251 | 0.28259 | 0.27501 | 0.30086 | 0.58831 | 0.28418 | 0.43893 | 0.35118 | 0.63875 | 0.021171 | 1.8012 |  |  |  |  | 0.02186 | 2.975 | 0.023896 | 3.4813 | 0.020263 | 5.0668 | 0.023786 | 3.1076 | 0.0025429 | 0.23815 | 0.0033418 | 0.45251 | 0.0033418 | 0.45251 | 0.0028259 | 0.27501 | 0.0030086 | 0.58831 | 0.0028418 | 0.43893 | 0.0035118 | 0.63875
| 2.1938 | 1.7443 |  |  |  |  | 2.2314 | 2.8038 | 2.4271 | 3.3144 | 2.0325 | 4.9437 | 2.4819 | 2.9585 | 0.25963 | 0.23815 | 0.34487 | 0.47191 | 0.34487 | 0.47191 | 0.28857 | 0.27598 | 0.3081 | 0.59995 | 0.29299 | 0.45251 | 0.36344 | 0.65233 | 0.021938 | 1.7443 |  |  |  |  | 0.022314 | 2.8038 | 0.024271 | 3.3144 | 0.020325 | 4.9437 | 0.024819 | 2.9585 | 0.0025963 | 0.23815 | 0.0034487 | 0.47191 | 0.0034487 | 0.47191 | 0.0028857 | 0.27598 | 0.003081 | 0.59995 | 0.0029299 | 0.45251 | 0.0036344 | 0.65233
| 2.2925 | 1.6787 |  |  |  |  | 2.3066 | 2.6062 | 2.4647 | 3.1783 | 2.0419 | 4.8119 | 2.7356 | 2.7089 | 0.26246 | 0.23621 | 0.36437 | 0.50198 | 0.36437 | 0.50198 | 0.29108 | 0.25658 | 0.31596 | 0.60965 | 0.30557 | 0.469 | 0.37414 | 0.66687 | 0.022925 | 1.6787 |  |  |  |  | 0.023066 | 2.6062 | 0.024647 | 3.1783 | 0.020419 | 4.8119 | 0.027356 | 2.7089 | 0.0026246 | 0.23621 | 0.0036437 | 0.50198 | 0.0036437 | 0.50198 | 0.0029108 | 0.25658 | 0.0031596 | 0.60965 | 0.0030557 | 0.469 | 0.0037414 | 0.66687
| 2.4115 | 1.6308 |  |  |  |  | 2.3488 | 2.5361 | 2.4898 | 3.1036 | 2.0529 | 4.6405 | 3.0081 | 2.5297 | 0.26498 | 0.23912 | 0.38167 | 0.53205 | 0.38167 | 0.53205 | 0.29234 | 0.243 | 0.32759 | 0.62711 | 0.3128 | 0.48161 | 0.38043 | 0.67269 | 0.024115 | 1.6308 |  |  |  |  | 0.023488 | 2.5361 | 0.024898 | 3.1036 | 0.020529 | 4.6405 | 0.030081 | 2.5297 | 0.0026498 | 0.23912 | 0.0038167 | 0.53205 | 0.0038167 | 0.53205 | 0.0029234 | 0.243 | 0.0032759 | 0.62711 | 0.003128 | 0.48161 | 0.0038043 | 0.67269
| 2.5211 | 1.596 |  |  |  |  | 2.3943 | 2.4571 | 2.5086 | 3.0422 | 2.0654 | 4.4911 | 3.232 | 2.4118 | 0.26718 | 0.24688 | 0.39173 | 0.54175 | 0.39173 | 0.54175 | 0.29579 | 0.23233 | 0.33829 | 0.64069 | 0.31972 | 0.49131 | 0.38735 | 0.68239 | 0.025211 | 1.596 |  |  |  |  | 0.023943 | 2.4571 | 0.025086 | 3.0422 | 0.020654 | 4.4911 | 0.03232 | 2.4118 | 0.0026718 | 0.24688 | 0.0039173 | 0.54175 | 0.0039173 | 0.54175 | 0.0029579 | 0.23233 | 0.0033829 | 0.64069 | 0.0031972 | 0.49131 | 0.0038735 | 0.68239
| 2.6824 | 1.5615 |  |  |  |  | 2.4444 | 2.3606 | 2.5305 | 2.9631 | 2.0858 | 4.3021 | 3.3291 | 2.377 | 0.27032 | 0.25464 | 0.4062 | 0.56406 | 0.4062 | 0.56406 | 0.29862 | 0.22554 | 0.34898 | 0.65524 | 0.32444 | 0.4981 | 0.40244 | 0.69306 | 0.026824 | 1.5615 |  |  |  |  | 0.024444 | 2.3606 | 0.025305 | 2.9631 | 0.020858 | 4.3021 | 0.033291 | 2.377 | 0.0027032 | 0.25464 | 0.004062 | 0.56406 | 0.004062 | 0.56406 | 0.0029862 | 0.22554 | 0.0034898 | 0.65524 | 0.0032444 | 0.4981 | 0.0040244 | 0.69306
| 2.839 | 1.5313 |  |  |  |  | 2.4788 | 2.2904 | 2.5555 | 2.9061 | 2.1108 | 4.0868 | 3.3917 | 2.3245 | 0.27253 | 0.25949 | 0.4191 | 0.58249 | 0.4191 | 0.58249 | 0.30177 | 0.23912 | 0.35464 | 0.66493 | 0.33073 | 0.50974 | 0.41376 | 0.69791 | 0.02839 | 1.5313 |  |  |  |  | 0.024788 | 2.2904 | 0.025555 | 2.9061 | 0.021108 | 4.0868 | 0.033917 | 2.3245 | 0.0027253 | 0.25949 | 0.004191 | 0.58249 | 0.004191 | 0.58249 | 0.0030177 | 0.23912 | 0.0035464 | 0.66493 | 0.0033073 | 0.50974 | 0.0041376 | 0.69791
| 2.9924 | 1.4659 |  |  |  |  | 2.5086 | 2.2422 | 2.5853 | 2.8314 | 2.1359 | 3.8803 | 3.4371 | 2.2851 | 0.27661 | 0.26337 | 0.42885 | 0.59801 | 0.42885 | 0.59801 | 0.30491 | 0.25367 | 0.36565 | 0.6756 | 0.33544 | 0.51653 | 0.42477 | 0.69597 | 0.029924 | 1.4659 |  |  |  |  | 0.025086 | 2.2422 | 0.025853 | 2.8314 | 0.021359 | 3.8803 | 0.034371 | 2.2851 | 0.0027661 | 0.26337 | 0.0042885 | 0.59801 | 0.0042885 | 0.59801 | 0.0030491 | 0.25367 | 0.0036565 | 0.6756 | 0.0033544 | 0.51653 | 0.0042477 | 0.69597
| 3.2023 | 1.4403 |  |  |  |  | 2.5665 | 2.1457 | 2.6354 | 2.7437 | 2.1719 | 3.6519 | 3.4841 | 2.2589 | 0.27913 | 0.26337 | 0.43891 | 0.61353 | 0.43891 | 0.61353 | 0.30649 | 0.27016 | 0.38012 | 0.69015 | 0.34142 | 0.52623 | 0.43137 | 0.69597 | 0.032023 | 1.4403 |  |  |  |  | 0.025665 | 2.1457 | 0.026354 | 2.7437 | 0.021719 | 3.6519 | 0.034841 | 2.2589 | 0.0027913 | 0.26337 | 0.0043891 | 0.61353 | 0.0043891 | 0.61353 | 0.0030649 | 0.27016 | 0.0038012 | 0.69015 | 0.0034142 | 0.52623 | 0.0043137 | 0.69597
| 3.4246 | 1.384 |  |  |  |  | 2.6025 | 2.0799 | 2.6839 | 2.6824 | 2.2048 | 3.5246 | 3.5327 | 2.2415 | 0.28322 | 0.2624 | 0.4452 | 0.62032 | 0.4452 | 0.62032 | 0.30963 | 0.28665 | 0.39269 | 0.70664 | 0.34928 | 0.53884 | 0.44175 | 0.71149 | 0.034246 | 1.384 |  |  |  |  | 0.026025 | 2.0799 | 0.026839 | 2.6824 | 0.022048 | 3.5246 | 0.035327 | 2.2415 | 0.0028322 | 0.2624 | 0.004452 | 0.62032 | 0.004452 | 0.62032 | 0.0030963 | 0.28665 | 0.0039269 | 0.70664 | 0.0034928 | 0.53884 | 0.0044175 | 0.71149
| 3.611 | 1.3495 |  |  |  |  | 2.6354 | 2.0272 | 2.7231 | 2.6297 | 2.2251 | 3.4147 | 3.6063 | 2.1978 | 0.28668 | 0.27598 | 0.4474 | 0.61935 | 0.4474 | 0.61935 | 0.31247 | 0.29247 | 0.40087 | 0.71343 | 0.35935 | 0.55339 | 0.4493 | 0.71246 | 0.03611 | 1.3495 |  |  |  |  | 0.026354 | 2.0272 | 0.027231 | 2.6297 | 0.022251 | 3.4147 | 0.036063 | 2.1978 | 0.0028668 | 0.27598 | 0.004474 | 0.61935 | 0.004474 | 0.61935 | 0.0031247 | 0.29247 | 0.0040087 | 0.71343 | 0.0035935 | 0.55339 | 0.004493 | 0.71246
| 3.8067 | 1.3238 |  |  |  |  | 2.6526 | 1.9789 | 2.7748 | 2.5816 | 2.258 | 3.3269 | 3.6705 | 2.1673 | 0.29391 | 0.29247 | 0.44928 | 0.59413 | 0.44928 | 0.59413 | 0.31592 | 0.27695 | 0.40748 | 0.71731 | 0.36627 | 0.566 | 0.45496 | 0.70955 | 0.038067 | 1.3238 |  |  |  |  | 0.026526 | 1.9789 | 0.027748 | 2.5816 | 0.02258 | 3.3269 | 0.036705 | 2.1673 | 0.0029391 | 0.29247 | 0.0044928 | 0.59413 | 0.0044928 | 0.59413 | 0.0031592 | 0.27695 | 0.0040748 | 0.71731 | 0.0036627 | 0.566 | 0.0045496 | 0.70955
| 4.0087 | 1.2938 |  |  |  |  | 2.6746 | 1.9395 | 2.8217 | 2.5378 | 2.2862 | 3.2216 | 3.755 | 2.1412 | 0.298 | 0.29829 | 0.4496 | 0.56115 | 0.4496 | 0.56115 | 0.31938 | 0.25561 | 0.41565 | 0.72895 | 0.3713 | 0.56794 | 0.46722 | 0.71537 | 0.040087 | 1.2938 |  |  |  |  | 0.026746 | 1.9395 | 0.028217 | 2.5378 | 0.022862 | 3.2216 | 0.03755 | 2.1412 | 0.00298 | 0.29829 | 0.004496 | 0.56115 | 0.004496 | 0.56115 | 0.0031938 | 0.25561 | 0.0041565 | 0.72895 | 0.003713 | 0.56794 | 0.0046722 | 0.71537
[7 empty] | 2.7059 | 1.9264 | 2.8797 | 2.4985 | 2.3285 | 3.1294 | 3.8411 | 2.1327 | 0.30681 | 0.3109 | 0.45085 | 0.53787 | 0.45085 | 0.53787 | 0.32126 | 0.23136 | 0.42949 | 0.72992 | 0.37381 | 0.55921 | 0.47634 | 0.71731 | [6 empty] | 0.027059 | 1.9264 | 0.028797 | 2.4985 | 0.023285 | 3.1294 | 0.038411 | 2.1327 | 0.0030681 | 0.3109 | 0.0045085 | 0.53787 | 0.0045085 | 0.53787 | 0.0032126 | 0.23136 | 0.0042949 | 0.72992 | 0.0037381 | 0.55921 | 0.0047634 | 0.71731
[7 empty] | 2.7419 | 1.9265 | 2.9298 | 2.4547 | 2.3849 | 3.0417 | 3.9288 | 2.1331 | 0.31215 | 0.3206 | 0.45211 | 0.51362 | 0.45211 | 0.51362 | 0.32378 | 0.23039 | 0.43798 | 0.73283 | 0.37538 | 0.54078 | 0.49144 | 0.72216 | [6 empty] | 0.027419 | 1.9265 | 0.029298 | 2.4547 | 0.023849 | 3.0417 | 0.039288 | 2.1331 | 0.0031215 | 0.3206 | 0.0045211 | 0.51362 | 0.0045211 | 0.51362 | 0.0032378 | 0.23039 | 0.0043798 | 0.73283 | 0.0037538 | 0.54078 | 0.0049144 | 0.72216
[7 empty] | 2.7763 | 1.931 | 2.9909 | 2.4109 | 2.4412 | 2.9848 |  |  | 0.31719 | 0.32933 | 0.45336 | 0.48937 | 0.45336 | 0.48937 | 0.32567 | 0.24688 | 0.44678 | 0.73671 | 0.37632 | 0.52138 | 0.51093 | 0.72701 | [6 empty] | 0.027763 | 1.931 | 0.029909 | 2.4109 | 0.024412 | 2.9848 |  |  | 0.0031719 | 0.32933 | 0.0045336 | 0.48937 | 0.0045336 | 0.48937 | 0.0032567 | 0.24688 | 0.0044678 | 0.73671 | 0.0037632 | 0.52138 | 0.0051093 | 0.72701
[7 empty] | 2.8171 | 1.9312 | 3.0535 | 2.3584 | 2.5696 | 2.9413 |  |  | 0.31907 | 0.33709 | 0.45367 | 0.46221 | 0.45367 | 0.46221 | 0.3285 | 0.2624 | 0.45339 | 0.73671 | 0.37978 | 0.48549 | 0.53169 | 0.73768 | [6 empty] | 0.028171 | 1.9312 | 0.030535 | 2.3584 | 0.025696 | 2.9413 |  |  | 0.0031907 | 0.33709 | 0.0045367 | 0.46221 | 0.0045367 | 0.46221 | 0.003285 | 0.2624 | 0.0045339 | 0.73671 | 0.0037978 | 0.48549 | 0.0053169 | 0.73768
[7 empty] | 2.8468 | 1.9225 | 3.1193 | 2.3235 | 2.6652 | 2.9065 |  |  | 0.32348 | 0.34097 | 0.45493 | 0.44281 | 0.45493 | 0.44281 | 0.33353 | 0.27598 | 0.46125 | 0.73574 | 0.38135 | 0.46124 | 0.54144 | 0.73865 | [6 empty] | 0.028468 | 1.9225 | 0.031193 | 2.3235 | 0.026652 | 2.9065 |  |  | 0.0032348 | 0.34097 | 0.0045493 | 0.44281 | 0.0045493 | 0.44281 | 0.0033353 | 0.27598 | 0.0046125 | 0.73574 | 0.0038135 | 0.46124 | 0.0054144 | 0.73865
[7 empty] | 2.875 | 1.8831 | 3.2696 | 2.2405 | 2.7544 | 2.8848 |  |  | 0.32725 | 0.34679 | 0.45682 | 0.43893 | 0.45682 | 0.43893 | 0.33794 | 0.29053 | 0.47037 | 0.73574 | 0.38481 | 0.4593 | 0.54804 | 0.74932 | [6 empty] | 0.02875 | 1.8831 | 0.032696 | 2.2405 | 0.027544 | 2.8848 |  |  | 0.0032725 | 0.34679 | 0.0045682 | 0.43893 | 0.0045682 | 0.43893 | 0.0033794 | 0.29053 | 0.0047037 | 0.73574 | 0.0038481 | 0.4593 | 0.0054804 | 0.74932
[7 empty] | 2.9126 | 1.8392 | 3.3557 | 2.2057 | 2.839 | 2.8719 |  |  | 0.33071 | 0.33418 | 0.4587 | 0.45154 | 0.4587 | 0.45154 | 0.34108 | 0.29926 | 0.48263 | 0.73574 | 0.3889 | 0.47385 | 0.56093 | 0.75126 | [6 empty] | 0.029126 | 1.8392 | 0.033557 | 2.2057 | 0.02839 | 2.8719 |  |  | 0.0033071 | 0.33418 | 0.004587 | 0.45154 | 0.004587 | 0.45154 | 0.0034108 | 0.29926 | 0.0048263 | 0.73574 | 0.003889 | 0.47385 | 0.0056093 | 0.75126
[7 empty] | 2.958 | 1.7998 | 3.4528 | 2.1665 | 2.9408 | 2.8591 |  |  | 0.33196 | 0.3109 | 0.46279 | 0.47579 | 0.46279 | 0.47579 | 0.34485 | 0.29538 | 0.49458 | 0.73574 | 0.3911 | 0.49519 | 0.58169 | 0.74738 | [6 empty] | 0.02958 | 1.7998 | 0.034528 | 2.1665 | 0.029408 | 2.8591 |  |  | 0.0033196 | 0.3109 | 0.0046279 | 0.47579 | 0.0046279 | 0.47579 | 0.0034485 | 0.29538 | 0.0049458 | 0.73574 | 0.003911 | 0.49519 | 0.0058169 | 0.74738
[7 empty] | 2.9987 | 1.7692 | 3.5248 | 2.1316 | 3.0284 | 2.8594 |  |  | 0.33196 | 0.28956 | 0.46689 | 0.51459 | 0.46689 | 0.51459 | 0.35083 | 0.28665 | 0.50716 | 0.73574 | 0.39393 | 0.51459 | 0.59269 | 0.75126 | [6 empty] | 0.029987 | 1.7692 | 0.035248 | 2.1316 | 0.030284 | 2.8594 |  |  | 0.0033196 | 0.28956 | 0.0046689 | 0.51459 | 0.0046689 | 0.51459 | 0.0035083 | 0.28665 | 0.0050716 | 0.73574 | 0.0039393 | 0.51459 | 0.0059269 | 0.75126
[7 empty] | 3.0394 | 1.743 | 3.6548 | 2.1101 | 3.113 | 2.8641 |  |  | 0.33165 | 0.27792 | 0.47098 | 0.54757 | 0.47098 | 0.54757 | 0.35366 | 0.3012 | 0.51785 | 0.74156 | 0.39676 | 0.52914 | 0.60873 | 0.75126 | [6 empty] | 0.030394 | 1.743 | 0.036548 | 2.1101 | 0.03113 | 2.8641 |  |  | 0.0033165 | 0.27792 | 0.0047098 | 0.54757 | 0.0047098 | 0.54757 | 0.0035366 | 0.3012 | 0.0051785 | 0.74156 | 0.0039676 | 0.52914 | 0.0060873 | 0.75126
[7 empty] | 3.1005 | 1.7212 | 3.7253 | 2.1103 | 3.1866 | 2.8644 |  |  | 0.33447 | 0.26046 | 0.47538 | 0.56891 | 0.47538 | 0.56891 | 0.35806 | 0.3109 | 0.52949 | 0.74738 | 0.39991 | 0.54466 | 0.62288 | 0.75126 | [6 empty] | 0.031005 | 1.7212 | 0.037253 | 2.1103 | 0.031866 | 2.8644 |  |  | 0.0033447 | 0.26046 | 0.0047538 | 0.56891 | 0.0047538 | 0.56891 | 0.0035806 | 0.3109 | 0.0052949 | 0.74738 | 0.0039991 | 0.54466 | 0.0062288 | 0.75126
[7 empty] | 3.1709 | 1.6951 | 3.7926 | 2.0842 | 3.2586 | 2.8647 |  |  | 0.33825 | 0.25755 | 0.4801 | 0.59898 | 0.4801 | 0.59898 | 0.36624 | 0.3206 | 0.53924 | 0.74932 | 0.40494 | 0.56018 | 0.63231 | 0.75223 | [6 empty] | 0.031709 | 1.6951 | 0.037926 | 2.0842 | 0.032586 | 2.8647 |  |  | 0.0033825 | 0.25755 | 0.004801 | 0.59898 | 0.004801 | 0.59898 | 0.0036624 | 0.3206 | 0.0053924 | 0.74932 | 0.0040494 | 0.56018 | 0.0063231 | 0.75223
[7 empty] | 3.2962 | 1.656 | 3.8819 | 2.0494 | 3.3369 | 2.8825 |  |  | 0.34139 | 0.26531 | 0.48828 | 0.6339 | 0.48828 | 0.6339 | 0.37127 | 0.32933 | 0.5493 | 0.7532 | 0.40715 | 0.58443 | 0.64364 | 0.75708 | [6 empty] | 0.032962 | 1.656 | 0.038819 | 2.0494 | 0.033369 | 2.8825 |  |  | 0.0034139 | 0.26531 | 0.0048828 | 0.6339 | 0.0048828 | 0.6339 | 0.0037127 | 0.32933 | 0.005493 | 0.7532 | 0.0040715 | 0.58443 | 0.0064364 | 0.75708
[7 empty] | 3.4465 | 1.6082 | 3.9758 | 2.0365 | 3.3761 | 2.9003 |  |  | 0.34234 | 0.28277 | 0.49835 | 0.65524 | 0.49835 | 0.65524 | 0.37505 | 0.33224 | 0.56062 | 0.75902 | 0.41438 | 0.59607 | 0.65244 | 0.76387 | [6 empty] | 0.034465 | 1.6082 | 0.039758 | 2.0365 | 0.033761 | 2.9003 |  |  | 0.0034234 | 0.28277 | 0.0049835 | 0.65524 | 0.0049835 | 0.65524 | 0.0037505 | 0.33224 | 0.0056062 | 0.75902 | 0.0041438 | 0.59607 | 0.0065244 | 0.76387
[7 empty] | 3.5201 | 1.6129 | [6 empty] | 0.34454 | 0.29732 | 0.52225 | 0.68724 | 0.52225 | 0.68724 | 0.38165 | 0.34097 | 0.57414 | 0.75708 | 0.42193 | 0.60286 | 0.66062 | 0.77648 | [6 empty] | 0.035201 | 1.6129 | [6 empty] | 0.0034454 | 0.29732 | 0.0052225 | 0.68724 | 0.0052225 | 0.68724 | 0.0038165 | 0.34097 | 0.0057414 | 0.75708 | 0.0042193 | 0.60286 | 0.0066062 | 0.77648
[7 empty] | 3.5984 | 1.6088 | [6 empty] | 0.348 | 0.31575 | 0.54521 | 0.72022 | 0.54521 | 0.72022 | 0.38542 | 0.34679 | 0.58012 | 0.76193 | 0.42948 | 0.61062 | 0.67194 | 0.79588 | [6 empty] | 0.035984 | 1.6088 | [6 empty] | 0.00348 | 0.31575 | 0.0054521 | 0.72022 | 0.0054521 | 0.72022 | 0.0038542 | 0.34679 | 0.0058012 | 0.76193 | 0.0042948 | 0.61062 | 0.0067194 | 0.79588
[7 empty] | 3.672 | 1.5827 | [6 empty] | 0.34989 | 0.31284 | 0.55244 | 0.73477 | 0.55244 | 0.73477 | 0.38983 | 0.35552 | 0.58829 | 0.76387 | 0.43671 | 0.6242 | 0.68043 | 0.81528 | [6 empty] | 0.03672 | 1.5827 | [6 empty] | 0.0034989 | 0.31284 | 0.0055244 | 0.73477 | 0.0055244 | 0.73477 | 0.0038983 | 0.35552 | 0.0058829 | 0.76387 | 0.0043671 | 0.6242 | 0.0068043 | 0.81528
[7 empty] | 3.7362 | 1.5477 | [6 empty] | 0.3524 | 0.32448 | 0.56911 | 0.74447 | 0.56911 | 0.74447 | 0.39329 | 0.36424 | 0.59867 | 0.76678 | 0.44143 | 0.63293 | 0.69081 | 0.83468 | [6 empty] | 0.037362 | 1.5477 | [6 empty] | 0.003524 | 0.32448 | 0.0056911 | 0.74447 | 0.0056911 | 0.74447 | 0.0039329 | 0.36424 | 0.0059867 | 0.76678 | 0.0044143 | 0.63293 | 0.0069081 | 0.83468
[7 empty] | 3.8067 | 1.4909 | [6 empty] | 0.35335 | 0.33612 | 0.58578 | 0.75514 | 0.58578 | 0.75514 | 0.39832 | 0.372 | 0.60842 | 0.76678 | 0.44803 | 0.64166 | 0.70182 | 0.8502 | [6 empty] | 0.038067 | 1.4909 | [6 empty] | 0.0035335 | 0.33612 | 0.0058578 | 0.75514 | 0.0058578 | 0.75514 | 0.0039832 | 0.372 | 0.0060842 | 0.76678 | 0.0044803 | 0.64166 | 0.0070182 | 0.8502
[7 empty] | 3.9085 | 1.4693 | [6 empty] | 0.35524 | 0.34291 | 0.60213 | 0.76096 | 0.60213 | 0.76096 | 0.40367 | 0.37588 | 0.61974 | 0.77357 | 0.45212 | 0.64942 | 0.71471 | 0.85311 | [6 empty] | 0.039085 | 1.4693 | [6 empty] | 0.0035524 | 0.34291 | 0.0060213 | 0.76096 | 0.0060213 | 0.76096 | 0.0040367 | 0.37588 | 0.0061974 | 0.77357 | 0.0045212 | 0.64942 | 0.0071471 | 0.85311
[7 empty] | 3.9664 | 1.4695 | [6 empty] | 0.35933 | 0.35358 | 0.61439 | 0.76581 | 0.61439 | 0.76581 | 0.40744 | 0.37976 | 0.63043 | 0.77454 | 0.45684 | 0.65039 | 0.72855 | 0.85602 | [6 empty] | 0.039664 | 1.4695 | [6 empty] | 0.0035933 | 0.35358 | 0.0061439 | 0.76581 | 0.0061439 | 0.76581 | 0.0040744 | 0.37976 | 0.0063043 | 0.77454 | 0.0045684 | 0.65039 | 0.0072855 | 0.85602
[7 empty] | 4.0275 | 1.4565 | [6 empty] | 0.36247 | 0.35649 | 0.62949 | 0.76872 | 0.62949 | 0.76872 | 0.41216 | 0.3914 | 0.63861 | 0.77454 | 0.46093 | 0.65524 | 0.7405 | 0.86378 | [6 empty] | 0.040275 | 1.4565 | [6 empty] | 0.0036247 | 0.35649 | 0.0062949 | 0.76872 | 0.0062949 | 0.76872 | 0.0041216 | 0.3914 | 0.0063861 | 0.77454 | 0.0046093 | 0.65524 | 0.007405 | 0.86378
[7 empty] | 4.1058 | 1.4524 | [6 empty] | 0.36624 | 0.36424 | 0.64112 | 0.77648 | 0.64112 | 0.77648 | 0.42411 | 0.40595 | 0.6471 | 0.78327 | 0.46502 | 0.66396 | 0.75402 | 0.86863 | [6 empty] | 0.041058 | 1.4524 | [6 empty] | 0.0036624 | 0.36424 | 0.0064112 | 0.77648 | 0.0064112 | 0.77648 | 0.0042411 | 0.40595 | 0.006471 | 0.78327 | 0.0046502 | 0.66396 | 0.0075402 | 0.86863
[7 empty] | 4.1872 | 1.4439 | [6 empty] | 0.37128 | 0.37491 | 0.6515 | 0.78618 | 0.6515 | 0.78618 | 0.43732 | 0.42632 | 0.65527 | 0.78715 | 0.47005 | 0.66396 | 0.76408 | 0.87154 | [6 empty] | 0.041872 | 1.4439 | [6 empty] | 0.0037128 | 0.37491 | 0.006515 | 0.78618 | 0.006515 | 0.78618 | 0.0043732 | 0.42632 | 0.0065527 | 0.78715 | 0.0047005 | 0.66396 | 0.0076408 | 0.87154
[7 empty] | 4.2436 | 1.4353 | [6 empty] | 0.37474 | 0.38655 | 0.66314 | 0.79491 | 0.66314 | 0.79491 | 0.44046 | 0.43311 | 0.66502 | 0.792 | 0.47351 | 0.67463 | 0.77792 | 0.87736 | [6 empty] | 0.042436 | 1.4353 | [6 empty] | 0.0037474 | 0.38655 | 0.0066314 | 0.79491 | 0.0066314 | 0.79491 | 0.0044046 | 0.43311 | 0.0066502 | 0.792 | 0.0047351 | 0.67463 | 0.0077792 | 0.87736
[7 empty] | 4.314 | 1.4268 | [6 empty] | 0.37977 | 0.39625 | 0.67383 | 0.79782 | 0.67383 | 0.79782 | 0.44801 | 0.44378 | 0.67855 | 0.81528 | 0.48231 | 0.68045 | 0.79459 | 0.88415 | [6 empty] | 0.04314 | 1.4268 | [6 empty] | 0.0037977 | 0.39625 | 0.0067383 | 0.79782 | 0.0067383 | 0.79782 | 0.0044801 | 0.44378 | 0.0067855 | 0.81528 | 0.0048231 | 0.68045 | 0.0079459 | 0.88415
[7 empty] | 4.3626 | 1.4138 | [6 empty] | 0.38386 | 0.40304 | 0.68766 | 0.80461 | 0.68766 | 0.80461 | 0.45367 | 0.45057 | 0.68547 | 0.82983 | 0.48609 | 0.68142 | 0.80496 | 0.889 | [6 empty] | 0.043626 | 1.4138 | [6 empty] | 0.0038386 | 0.40304 | 0.0068766 | 0.80461 | 0.0068766 | 0.80461 | 0.0045367 | 0.45057 | 0.0068547 | 0.82983 | 0.0048609 | 0.68142 | 0.0080496 | 0.889
[15 empty] | 0.38763 | 0.41177 | 0.69584 | 0.81043 | 0.69584 | 0.81043 | 0.4587 | 0.45542 | 0.69459 | 0.83662 | 0.49426 | 0.6853 | 0.82163 | 0.89191 | [14 empty] | 0.0038763 | 0.41177 | 0.0069584 | 0.81043 | 0.0069584 | 0.81043 | 0.004587 | 0.45542 | 0.0069459 | 0.83662 | 0.0049426 | 0.6853 | 0.0082163 | 0.89191
[15 empty] | 0.39235 | 0.42632 | 0.70402 | 0.81722 | 0.70402 | 0.81722 | 0.46248 | 0.4593 | 0.70339 | 0.83856 | 0.49835 | 0.69015 | 0.83515 | 0.90355 | [14 empty] | 0.0039235 | 0.42632 | 0.0070402 | 0.81722 | 0.0070402 | 0.81722 | 0.0046248 | 0.4593 | 0.0070339 | 0.83856 | 0.0049835 | 0.69015 | 0.0083515 | 0.90355
[15 empty] | 0.39864 | 0.43214 | 0.71219 | 0.82304 | 0.71219 | 0.82304 | 0.4694 | 0.47385 | 0.71534 | 0.84632 | 0.50338 | 0.69597 | 0.85088 | 0.91034 | [14 empty] | 0.0039864 | 0.43214 | 0.0071219 | 0.82304 | 0.0071219 | 0.82304 | 0.004694 | 0.47385 | 0.0071534 | 0.84632 | 0.0050338 | 0.69597 | 0.0085088 | 0.91034
[15 empty] | 0.40493 | 0.44087 | 0.72351 | 0.82692 | 0.72351 | 0.82692 | 0.476 | 0.48549 | 0.72603 | 0.85311 | 0.50841 | 0.70082 | 0.86283 | 0.92101 | [14 empty] | 0.0040493 | 0.44087 | 0.0072351 | 0.82692 | 0.0072351 | 0.82692 | 0.00476 | 0.48549 | 0.0072603 | 0.85311 | 0.0050841 | 0.70082 | 0.0086283 | 0.92101
[15 empty] | 0.41059 | 0.45154 | 0.73295 | 0.82789 | 0.73295 | 0.82789 | 0.48261 | 0.49325 | 0.73389 | 0.85505 | 0.51627 | 0.70082 | 0.87195 | 0.92683 | [14 empty] | 0.0041059 | 0.45154 | 0.0073295 | 0.82789 | 0.0073295 | 0.82789 | 0.0048261 | 0.49325 | 0.0073389 | 0.85505 | 0.0051627 | 0.70082 | 0.0087195 | 0.92683
[15 empty] | 0.41405 | 0.46221 | 0.74207 | 0.82789 | 0.74207 | 0.82789 | 0.48764 | 0.49907 | 0.74018 | 0.85796 | 0.52508 | 0.70858 | 0.87918 | 0.93362 | [14 empty] | 0.0041405 | 0.46221 | 0.0074207 | 0.82789 | 0.0074207 | 0.82789 | 0.0048764 | 0.49907 | 0.0074018 | 0.85796 | 0.0052508 | 0.70858 | 0.0087918 | 0.93362
[15 empty] | 0.42034 | 0.47482 | 0.7581 | 0.82983 | 0.7581 | 0.82983 | 0.49267 | 0.50683 | 0.74836 | 0.86184 | 0.53043 | 0.7144 | 0.88736 | 0.94429 | [14 empty] | 0.0042034 | 0.47482 | 0.007581 | 0.82983 | 0.007581 | 0.82983 | 0.0049267 | 0.50683 | 0.0074836 | 0.86184 | 0.0053043 | 0.7144 | 0.0088736 | 0.94429
[15 empty] | 0.426 | 0.48452 | 0.76534 | 0.83177 | 0.76534 | 0.83177 | 0.50022 | 0.5175 | 0.75528 | 0.86475 | 0.53766 | 0.7144 | 0.89239 | 0.95593 | [14 empty] | 0.00426 | 0.48452 | 0.0076534 | 0.83177 | 0.0076534 | 0.83177 | 0.0050022 | 0.5175 | 0.0075528 | 0.86475 | 0.0053766 | 0.7144 | 0.0089239 | 0.95593
[15 empty] | 0.43041 | 0.49034 | 0.77383 | 0.83371 | 0.77383 | 0.83371 | 0.51123 | 0.53399 | 0.76471 | 0.86572 | 0.54521 | 0.71731 | 0.89774 | 0.9695 | [14 empty] | 0.0043041 | 0.49034 | 0.0077383 | 0.83371 | 0.0077383 | 0.83371 | 0.0051123 | 0.53399 | 0.0076471 | 0.86572 | 0.0054521 | 0.71731 | 0.0089774 | 0.9695
[15 empty] | 0.43387 | 0.49713 | 0.78295 | 0.8405 | 0.78295 | 0.8405 | 0.51972 | 0.54757 | 0.77446 | 0.87251 | 0.55275 | 0.72507 | 0.90088 | 0.98308 | [14 empty] | 0.0043387 | 0.49713 | 0.0078295 | 0.8405 | 0.0078295 | 0.8405 | 0.0051972 | 0.54757 | 0.0077446 | 0.87251 | 0.0055275 | 0.72507 | 0.0090088 | 0.98308
[15 empty] | 0.43544 | 0.50198 | 0.79207 | 0.84729 | 0.79207 | 0.84729 | 0.52506 | 0.5563 | 0.78044 | 0.87445 | 0.56219 | 0.71828 | 0.90529 | 1.0005 | [14 empty] | 0.0043544 | 0.50198 | 0.0079207 | 0.84729 | 0.0079207 | 0.84729 | 0.0052506 | 0.5563 | 0.0078044 | 0.87445 | 0.0056219 | 0.71828 | 0.0090529 | 1.0005
[15 empty] | 0.43984 | 0.51071 | 0.79836 | 0.85505 | 0.79836 | 0.85505 | 0.53261 | 0.56988 | 0.78735 | 0.87833 | 0.56816 | 0.71828 | 0.90749 | 1.0161 | [14 empty] | 0.0043984 | 0.51071 | 0.0079836 | 0.85505 | 0.0079836 | 0.85505 | 0.0053261 | 0.56988 | 0.0078735 | 0.87833 | 0.0056816 | 0.71828 | 0.0090749 | 1.0161
[15 empty] | 0.44362 | 0.51653 | 0.80716 | 0.87542 | 0.80716 | 0.87542 | 0.54016 | 0.5854 | 0.79647 | 0.88415 | 0.5754 | 0.72701 | 0.91158 | 1.0326 | [14 empty] | 0.0044362 | 0.51653 | 0.0080716 | 0.87542 | 0.0080716 | 0.87542 | 0.0054016 | 0.5854 | 0.0079647 | 0.88415 | 0.005754 | 0.72701 | 0.0091158 | 1.0326
[15 empty] | 0.44771 | 0.52235 | 0.81188 | 0.88706 | 0.81188 | 0.88706 | 0.54771 | 0.59898 | 0.80528 | 0.89191 | 0.58043 | 0.73671 | 0.91378 | 1.0355 | [14 empty] | 0.0044771 | 0.52235 | 0.0081188 | 0.88706 | 0.0081188 | 0.88706 | 0.0054771 | 0.59898 | 0.0080528 | 0.89191 | 0.0058043 | 0.73671 | 0.0091378 | 1.0355
[15 empty] | 0.45116 | 0.52914 | 0.82415 | 0.90355 | 0.82415 | 0.90355 | 0.55463 | 0.61353 | 0.81566 | 0.90258 | 0.59238 | 0.74156 | 0.91472 | 1.0102 | [14 empty] | 0.0045116 | 0.52914 | 0.0082415 | 0.90355 | 0.0082415 | 0.90355 | 0.0055463 | 0.61353 | 0.0081566 | 0.90258 | 0.0059238 | 0.74156 | 0.0091472 | 1.0102
[15 empty] | 0.45714 | 0.53787 | 0.84081 | 0.9084 | 0.84081 | 0.9084 | 0.56406 | 0.61644 | 0.82321 | 0.91325 | 0.60181 | 0.74156 | 0.91472 | 0.98599 | [14 empty] | 0.0045714 | 0.53787 | 0.0084081 | 0.9084 | 0.0084081 | 0.9084 | 0.0056406 | 0.61644 | 0.0082321 | 0.91325 | 0.0060181 | 0.74156 | 0.0091472 | 0.98599
[15 empty] | 0.46154 | 0.54466 | 0.85402 | 0.91616 | 0.85402 | 0.91616 | 0.57004 | 0.63487 | 0.83044 | 0.92683 | 0.61785 | 0.7435 | 0.91723 | 0.96174 | [14 empty] | 0.0046154 | 0.54466 | 0.0085402 | 0.91616 | 0.0085402 | 0.91616 | 0.0057004 | 0.63487 | 0.0083044 | 0.92683 | 0.0061785 | 0.7435 | 0.0091723 | 0.96174
[15 empty] | 0.46721 | 0.55921 | 0.86912 | 0.92004 | 0.86912 | 0.92004 | 0.57948 | 0.65233 | 0.84082 | 0.94914 | 0.62697 | 0.72798 | 0.91723 | 0.93168 | [14 empty] | 0.0046721 | 0.55921 | 0.0086912 | 0.92004 | 0.0086912 | 0.92004 | 0.0057948 | 0.65233 | 0.0084082 | 0.94914 | 0.0062697 | 0.72798 | 0.0091723 | 0.93168
[15 empty] | 0.47098 | 0.57279 | 0.8971 | 0.93265 | 0.8971 | 0.93265 | 0.5996 | 0.68045 | 0.84491 | 0.96756 | 0.64049 | 0.72895 | 0.91817 | 0.90549 | [14 empty] | 0.0047098 | 0.57279 | 0.008971 | 0.93265 | 0.008971 | 0.93265 | 0.005996 | 0.68045 | 0.0084491 | 0.96756 | 0.0064049 | 0.72895 | 0.0091817 | 0.90549
[15 empty] | 0.47444 | 0.57958 | 0.91063 | 0.93847 | 0.91063 | 0.93847 | 0.61627 | 0.70373 | 0.85214 | 0.99084 | 0.64961 | 0.74253 | 0.91974 | 0.8793 | [14 empty] | 0.0047444 | 0.57958 | 0.0091063 | 0.93847 | 0.0091063 | 0.93847 | 0.0061627 | 0.70373 | 0.0085214 | 0.99084 | 0.0064961 | 0.74253 | 0.0091974 | 0.8793
[15 empty] | 0.4801 | 0.58152 | 0.92415 | 0.95011 | 0.92415 | 0.95011 | 0.63137 | 0.71828 | 0.85466 | 1.0093 | 0.66502 | 0.75126 | 0.92099 | 0.83177 | [14 empty] | 0.004801 | 0.58152 | 0.0092415 | 0.95011 | 0.0092415 | 0.95011 | 0.0063137 | 0.71828 | 0.0085466 | 1.0093 | 0.0066502 | 0.75126 | 0.0092099 | 0.83177
[15 empty] | 0.4845 | 0.58637 | 0.94019 | 0.9569 | 0.94019 | 0.9569 | 0.64804 | 0.73865 | 0.85875 | 1.0296 | 0.67351 | 0.75805 | 0.92099 | 0.8017 | [14 empty] | 0.004845 | 0.58637 | 0.0094019 | 0.9569 | 0.0094019 | 0.9569 | 0.0064804 | 0.73865 | 0.0085875 | 1.0296 | 0.0067351 | 0.75805 | 0.0092099 | 0.8017
[15 empty] | 0.48922 | 0.59801 | 0.95056 | 0.96659 | 0.95056 | 0.96659 | 0.66439 | 0.75708 | 0.86315 | 1.0471 | 0.68483 | 0.76581 | 0.92319 | 0.77066 | [14 empty] | 0.0048922 | 0.59801 | 0.0095056 | 0.96659 | 0.0095056 | 0.96659 | 0.0066439 | 0.75708 | 0.0086315 | 1.0471 | 0.0068483 | 0.76581 | 0.0092319 | 0.77066
[15 empty] | 0.49362 | 0.6048 | 0.96157 | 0.97532 | 0.96157 | 0.97532 | 0.68074 | 0.76387 | 0.87606 | 1.1645 | 0.69269 | 0.76969 | 0.92413 | 0.72895 | [14 empty] | 0.0049362 | 0.6048 | 0.0096157 | 0.97532 | 0.0096157 | 0.97532 | 0.0068074 | 0.76387 | 0.0087606 | 1.1645 | 0.0069269 | 0.76969 | 0.0092413 | 0.72895
[15 empty] | 0.49803 | 0.61159 | 0.97101 | 0.98308 | 0.97101 | 0.98308 | 0.70904 | 0.76872 | 0.89715 | 1.3303 | 0.71124 | 0.77357 | 0.93262 | 0.79588 | [14 empty] | 0.0049803 | 0.61159 | 0.0097101 | 0.98308 | 0.0097101 | 0.98308 | 0.0070904 | 0.76872 | 0.0089715 | 1.3303 | 0.0071124 | 0.77357 | 0.0093262 | 0.79588
[15 empty] | 0.50212 | 0.61741 | 0.97824 | 0.99375 | 0.97824 | 0.99375 | 0.71565 | 0.77163 | 0.91194 | 1.4438 | 0.72602 | 0.77357 | 0.93892 | 0.84535 | [14 empty] | 0.0050212 | 0.61741 | 0.0097824 | 0.99375 | 0.0097824 | 0.99375 | 0.0071565 | 0.77163 | 0.0091194 | 1.4438 | 0.0072602 | 0.77357 | 0.0093892 | 0.84535
[15 empty] | 0.50683 | 0.62517 | 0.9883 | 1.0209 | 0.9883 | 1.0209 | 0.72351 | 0.77648 | 0.91383 | 1.4584 | 0.73609 | 0.77648 | 0.9449 | 0.8987 | [14 empty] | 0.0050683 | 0.62517 | 0.009883 | 1.0209 | 0.009883 | 1.0209 | 0.0072351 | 0.77648 | 0.0091383 | 1.4584 | 0.0073609 | 0.77648 | 0.009449 | 0.8987
[15 empty] | 0.51218 | 0.63584 | 0.9968 | 1.0413 | 0.9968 | 1.0413 | 0.73986 | 0.77745 | 0.9176 | 1.4671 | 0.74584 | 0.78521 | 0.9493 | 0.9278 | [14 empty] | 0.0051218 | 0.63584 | 0.009968 | 1.0413 | 0.009968 | 1.0413 | 0.0073986 | 0.77745 | 0.009176 | 1.4671 | 0.0074584 | 0.78521 | 0.009493 | 0.9278
[15 empty] | 0.51438 | 0.6436 | 1.0059 | 1.1063 | 1.0059 | 1.1063 | 0.75841 | 0.78327 | 0.92263 | 1.4962 | 0.75527 | 0.792 | 0.95402 | 0.97532 | [14 empty] | 0.0051438 | 0.6436 | 0.010059 | 1.1063 | 0.010059 | 1.1063 | 0.0075841 | 0.78327 | 0.0092263 | 1.4962 | 0.0075527 | 0.792 | 0.0095402 | 0.97532
[15 empty] | 0.51847 | 0.65233 | 1.0213 | 1.2236 | 1.0213 | 1.2236 | 0.76911 | 0.78327 | 0.92673 | 1.535 | 0.76439 | 0.80752 | 0.95874 | 1.0035 | [14 empty] | 0.0051847 | 0.65233 | 0.010213 | 1.2236 | 0.010213 | 1.2236 | 0.0076911 | 0.78327 | 0.0092673 | 1.535 | 0.0076439 | 0.80752 | 0.0095874 | 1.0035
[15 empty] | 0.52224 | 0.65233 | 1.0365 | 1.3439 | 1.0365 | 1.3439 | 0.78326 | 0.78521 | 0.96481 | 1.8444 | 0.77194 | 0.81528 | 0.96189 | 1.0238 | [14 empty] | 0.0052224 | 0.65233 | 0.010365 | 1.3439 | 0.010365 | 1.3439 | 0.0078326 | 0.78521 | 0.0096481 | 1.8444 | 0.0077194 | 0.81528 | 0.0096189 | 1.0238
[15 empty] | 0.52696 | 0.65621 | 1.05 | 1.4458 | 1.05 | 1.4458 | 0.7908 | 0.79394 | 0.96921 | 1.8881 | 0.78043 | 0.8211 | 0.96441 | 1.0461 | [14 empty] | 0.0052696 | 0.65621 | 0.0105 | 1.4458 | 0.0105 | 1.4458 | 0.007908 | 0.79394 | 0.0096921 | 1.8881 | 0.0078043 | 0.8211 | 0.0096441 | 1.0461
[15 empty] | 0.53451 | 0.66881 | 1.0632 | 1.5631 | 1.0632 | 1.5631 | 0.80244 | 0.79588 | 0.97048 | 1.9162 | 0.79175 | 0.82207 | 0.96693 | 1.0704 | [14 empty] | 0.0053451 | 0.66881 | 0.010632 | 1.5631 | 0.010632 | 1.5631 | 0.0080244 | 0.79588 | 0.0097048 | 1.9162 | 0.0079175 | 0.82207 | 0.0096693 | 1.0704
[15 empty] | 0.54017 | 0.67754 | 1.089 | 1.7571 | 1.089 | 1.7571 | 0.81061 | 0.79588 | 0.97331 | 1.9472 | 0.79898 | 0.82207 | 0.96945 | 1.0917 | [14 empty] | 0.0054017 | 0.67754 | 0.01089 | 1.7571 | 0.01089 | 1.7571 | 0.0081061 | 0.79588 | 0.0097331 | 1.9472 | 0.0079898 | 0.82207 | 0.0096945 | 1.0917
[15 empty] | 0.54583 | 0.68724 | 1.106 | 1.8842 | 1.106 | 1.8842 | 0.82602 | 0.79782 | 0.97457 | 1.9715 | 0.80621 | 0.82207 | 0.97354 | 1.1101 | [14 empty] | 0.0054583 | 0.68724 | 0.01106 | 1.8842 | 0.01106 | 1.8842 | 0.0082602 | 0.79782 | 0.0097457 | 1.9715 | 0.0080621 | 0.82207 | 0.0097354 | 1.1101
[15 empty] | 0.55055 | 0.69597 | 1.123 | 1.9841 | 1.123 | 1.9841 | 0.83829 | 0.80558 | 0.97709 | 1.9948 | 0.81188 | 0.82886 | 0.97763 | 1.1315 | [14 empty] | 0.0055055 | 0.69597 | 0.01123 | 1.9841 | 0.01123 | 1.9841 | 0.0083829 | 0.80558 | 0.0097709 | 1.9948 | 0.0081188 | 0.82886 | 0.0097763 | 1.1315
[15 empty] | 0.55558 | 0.70761 | 1.1302 | 2.0413 | 1.1302 | 2.0413 | 0.85401 | 0.80558 | 0.98055 | 2.0277 | 0.82068 | 0.83274 | 0.97951 | 1.0898 | [14 empty] | 0.0055558 | 0.70761 | 0.011302 | 2.0413 | 0.011302 | 2.0413 | 0.0085401 | 0.80558 | 0.0098055 | 2.0277 | 0.0082068 | 0.83274 | 0.0097951 | 1.0898
[15 empty] | 0.56345 | 0.71828 | 1.1343 | 2.0753 | 1.1343 | 2.0753 | 0.86596 | 0.80655 | 0.98275 | 2.05 | 0.82634 | 0.83274 | 0.97982 | 1.0568 | [14 empty] | 0.0056345 | 0.71828 | 0.011343 | 2.0753 | 0.011343 | 2.0753 | 0.0086596 | 0.80655 | 0.0098275 | 2.05 | 0.0082634 | 0.83274 | 0.0097982 | 1.0568
[15 empty] | 0.56973 | 0.72216 | 1.1378 | 2.1034 | 1.1378 | 2.1034 | 0.8776 | 0.81431 | 0.98716 | 2.0869 | 0.83546 | 0.83274 | 0.98044 | 1.019 | [14 empty] | 0.0056973 | 0.72216 | 0.011378 | 2.1034 | 0.011378 | 2.1034 | 0.008776 | 0.81431 | 0.0098716 | 2.0869 | 0.0083546 | 0.83274 | 0.0098044 | 1.019
[15 empty] | 0.57917 | 0.73089 | 1.1435 | 2.15 | 1.1435 | 2.15 | 0.88483 | 0.81819 | 1.0045 | 2.2615 | 0.84364 | 0.83662 | 0.98233 | 0.98114 | [14 empty] | 0.0057917 | 0.73089 | 0.011435 | 2.15 | 0.011435 | 2.15 | 0.0088483 | 0.81819 | 0.010045 | 2.2615 | 0.0084364 | 0.83662 | 0.0098233 | 0.98114
[15 empty] | 0.58514 | 0.73089 | 1.1456 | 2.1199 | 1.1456 | 2.1199 | 0.89772 | 0.82789 | 1.0208 | 2.4322 | 0.85307 | 0.8405 | 0.98389 | 0.92101 | [14 empty] | 0.0058514 | 0.73089 | 0.011456 | 2.1199 | 0.011456 | 2.1199 | 0.0089772 | 0.82789 | 0.010208 | 2.4322 | 0.0085307 | 0.8405 | 0.0098389 | 0.92101
[15 empty] | 0.58892 | 0.7241 | 1.1478 | 2.0539 | 1.1478 | 2.0539 | 0.90747 | 0.83662 | 1.0353 | 2.5777 | 0.86093 | 0.84438 | 0.98546 | 0.88027 | [14 empty] | 0.0058892 | 0.7241 | 0.011478 | 2.0539 | 0.011478 | 2.0539 | 0.0090747 | 0.83662 | 0.010353 | 2.5777 | 0.0086093 | 0.84438 | 0.0098546 | 0.88027
[15 empty] | 0.59866 | 0.72507 | 1.1482 | 2.0083 | 1.1482 | 2.0083 | 0.92634 | 0.83759 | 1.0489 | 2.7135 | 0.86848 | 0.84923 | 0.99049 | 0.9084 | [14 empty] | 0.0059866 | 0.72507 | 0.011482 | 2.0083 | 0.011482 | 2.0083 | 0.0092634 | 0.83759 | 0.010489 | 2.7135 | 0.0086848 | 0.84923 | 0.0099049 | 0.9084
[15 empty] | 0.60747 | 0.72604 | 1.1494 | 1.9434 | 1.1494 | 1.9434 | 0.932 | 0.83953 | 1.0504 | 2.7436 | 0.87854 | 0.85311 | 0.99364 | 0.93653 | [14 empty] | 0.0060747 | 0.72604 | 0.011494 | 1.9434 | 0.011494 | 1.9434 | 0.00932 | 0.83953 | 0.010504 | 2.7436 | 0.0087854 | 0.85311 | 0.0099364 | 0.93653
[15 empty] | 0.61407 | 0.72604 | 1.1491 | 1.8619 | 1.1491 | 1.8619 | 0.93797 | 0.84923 | 1.0536 | 2.7698 | 0.88546 | 0.86087 | 0.99679 | 0.9598 | [14 empty] | 0.0061407 | 0.72604 | 0.011491 | 1.8619 | 0.011491 | 1.8619 | 0.0093797 | 0.84923 | 0.010536 | 2.7698 | 0.0088546 | 0.86087 | 0.0099679 | 0.9598
[15 empty] | 0.62382 | 0.72895 | 1.1488 | 1.7658 | 1.1488 | 1.7658 | 0.94961 | 0.85214 | 1.0558 | 2.794 | 0.89269 | 0.86087 | 0.99994 | 0.98308 | [14 empty] | 0.0062382 | 0.72895 | 0.011488 | 1.7658 | 0.011488 | 1.7658 | 0.0094961 | 0.85214 | 0.010558 | 2.794 | 0.0089269 | 0.86087 | 0.0099994 | 0.98308
[15 empty] | 0.63042 | 0.72798 | 1.15 | 1.7018 | 1.15 | 1.7018 | 0.95653 | 0.86087 | 1.0586 | 2.8163 | 0.89961 | 0.86087 | 1.0015 | 1.0093 | [14 empty] | 0.0063042 | 0.72798 | 0.0115 | 1.7018 | 0.0115 | 1.7018 | 0.0095653 | 0.86087 | 0.010586 | 2.8163 | 0.0089961 | 0.86087 | 0.010015 | 1.0093
[15 empty] | 0.64175 | 0.7338 | 1.1512 | 1.3788 | 1.1512 | 1.3788 | 0.97477 | 0.8696 | 1.0618 | 2.8338 | 0.90402 | 0.86766 | 1.0043 | 1.0413 | [14 empty] | 0.0064175 | 0.7338 | 0.011512 | 1.3788 | 0.011512 | 1.3788 | 0.0097477 | 0.8696 | 0.010618 | 2.8338 | 0.0090402 | 0.86766 | 0.010043 | 1.0413
[15 empty] | 0.64741 | 0.74253 | 1.1515 | 0.69306 | 1.1515 | 0.69306 | 0.98326 | 0.87639 | 1.0643 | 2.8619 | 0.91188 | 0.87057 | 1.0075 | 1.0675 | [14 empty] | 0.0064741 | 0.74253 | 0.011515 | 0.69306 | 0.011515 | 0.69306 | 0.0098326 | 0.87639 | 0.010643 | 2.8619 | 0.0091188 | 0.87057 | 0.010075 | 1.0675
[15 empty] | 0.65653 | 0.74253 | 1.1546 | 0.18383 | 1.1546 | 0.18383 | 0.99206 | 0.87736 | 1.0621 | 2.8968 | 0.91628 | 0.87154 | 1.0113 | 1.0937 | [14 empty] | 0.0065653 | 0.74253 | 0.011546 | 0.18383 | 0.011546 | 0.18383 | 0.0099206 | 0.87736 | 0.010621 | 2.8968 | 0.0091628 | 0.87154 | 0.010113 | 1.0937
[15 empty] | 0.67036 | 0.74253 | 1.1561 | 0.10332 | 1.1561 | 0.10332 | 0.99835 | 0.88512 | 1.0677 | 2.9172 | 0.92257 | 0.87445 | 1.016 | 1.1179 | [14 empty] | 0.0067036 | 0.74253 | 0.011561 | 0.10332 | 0.011561 | 0.10332 | 0.0099835 | 0.88512 | 0.010677 | 2.9172 | 0.0092257 | 0.87445 | 0.01016 | 1.1179
[15 empty] | 0.67948 | 0.74059 | 1.1561 | 0.075195 | 1.1561 | 0.075195 | 1.009 | 0.89094 | 1.0659 | 2.9531 | 0.92854 | 0.87833 | 1.0207 | 1.1441 | [14 empty] | 0.0067948 | 0.74059 | 0.011561 | 0.075195 | 0.011561 | 0.075195 | 0.01009 | 0.89094 | 0.010659 | 2.9531 | 0.0092854 | 0.87833 | 0.010207 | 1.1441
[15 empty] | 0.68294 | 0.73865 | 1.1571 | 0.047066 | 1.1571 | 0.047066 | 1.0201 | 0.89773 | 1.069 | 2.9618 | 0.93452 | 0.8793 | 1.0226 | 1.1742 | [14 empty] | 0.0068294 | 0.73865 | 0.011571 | 0.047066 | 0.011571 | 0.047066 | 0.010201 | 0.89773 | 0.01069 | 2.9618 | 0.0093452 | 0.8793 | 0.010226 | 1.1742
[15 empty] | 0.68734 | 0.74641 | 1.1574 | 0.025726 | 1.1574 | 0.025726 | 1.0267 | 0.90646 | 1.069 | 2.9861 | 0.93892 | 0.88221 | 1.0235 | 1.1916 | [14 empty] | 0.0068734 | 0.74641 | 0.011574 | 0.025726 | 0.011574 | 0.025726 | 0.010267 | 0.90646 | 0.01069 | 2.9861 | 0.0093892 | 0.88221 | 0.010235 | 1.1916
[15 empty] | 0.69489 | 0.74932 | 1.1618 | 0.011177 | 1.1618 | 0.011177 | 1.0333 | 0.91616 | 1.0722 | 3.0026 | 0.94647 | 0.89094 | 1.0251 | 1.2207 | [14 empty] | 0.0069489 | 0.74932 | 0.011618 | 0.011177 | 0.011618 | 0.011177 | 0.010333 | 0.91616 | 0.010722 | 3.0026 | 0.0094647 | 0.89094 | 0.010251 | 1.2207
[15 empty] | 0.70338 | 0.75029 | 1.1681 | 0.006327 | 1.1681 | 0.006327 | 1.0408 | 0.92586 | 1.0712 | 3.0394 | 0.95119 | 0.89676 | 1.0308 | 1.2498 | [14 empty] | 0.0070338 | 0.75029 | 0.011681 | 0.006327 | 0.011681 | 0.006327 | 0.010408 | 0.92586 | 0.010712 | 3.0394 | 0.0095119 | 0.89676 | 0.010308 | 1.2498
[15 empty] | 0.71533 | 0.75029 | 1.1762 | 0.010207 | 1.1762 | 0.010207 | 1.0474 | 0.93459 | 1.0753 | 3.053 | 0.95811 | 0.90937 | 1.0358 | 1.2731 | [14 empty] | 0.0071533 | 0.75029 | 0.011762 | 0.010207 | 0.011762 | 0.010207 | 0.010474 | 0.93459 | 0.010753 | 3.053 | 0.0095811 | 0.90937 | 0.010358 | 1.2731
[15 empty] | 0.72602 | 0.75029 | 1.1832 | 0.010207 | 1.1832 | 0.010207 | 1.0559 | 0.94817 | 1.0759 | 3.0695 | 0.96597 | 0.92004 | 1.0396 | 1.2983 | [14 empty] | 0.0072602 | 0.75029 | 0.011832 | 0.010207 | 0.011832 | 0.010207 | 0.010559 | 0.94817 | 0.010759 | 3.0695 | 0.0096597 | 0.92004 | 0.010396 | 1.2983
[15 empty] | 0.73734 | 0.74932 | 1.1866 | 0.0014772 | 1.1866 | 0.0014772 | 1.0635 | 0.96659 | 1.0785 | 3.0908 | 0.97163 | 0.93653 | 1.0421 | 1.3294 | [14 empty] | 0.0073734 | 0.74932 | 0.011866 | 0.0014772 | 0.011866 | 0.0014772 | 0.010635 | 0.96659 | 0.010785 | 3.0908 | 0.0097163 | 0.93653 | 0.010421 | 1.3294
[15 empty] | 0.74866 | 0.74835 |  |  |  |  | 1.0738 | 0.99957 | 1.0775 | 3.1209 | 0.97729 | 0.95205 | 1.0446 | 1.3653 | [14 empty] | 0.0074866 | 0.74835 |  |  | 0 | 0 | 0.010738 | 0.99957 | 0.010775 | 3.1209 | 0.0097729 | 0.95205 | 0.010446 | 1.3653
[15 empty] | 0.75873 | 0.75514 |  |  |  |  | 1.0789 | 1.0403 | 1.0829 | 3.1403 | 0.98704 | 0.99957 | 1.0487 | 1.3934 | [14 empty] | 0.0075873 | 0.75514 |  |  | 0 | 0 | 0.010789 | 1.0403 | 0.010829 | 3.1403 | 0.0098704 | 0.99957 | 0.010487 | 1.3934
[15 empty] | 0.76753 | 0.75805 |  |  |  |  | 1.0836 | 1.0568 | 1.0819 | 3.1723 | 0.99711 | 1.0423 | 1.0544 | 1.4322 | [14 empty] | 0.0076753 | 0.75805 |  |  | 0 | 0 | 0.010836 | 1.0568 | 0.010819 | 3.1723 | 0.0099711 | 1.0423 | 0.010544 | 1.4322
[15 empty] | 0.77633 | 0.75805 |  |  |  |  | 1.0905 | 1.0898 | 1.0854 | 3.182 | 1.0034 | 1.082 | 1.0591 | 1.4584 | [14 empty] | 0.0077633 | 0.75805 |  |  | 0 | 0 | 0.010905 | 1.0898 | 0.010854 | 3.182 | 0.010034 | 1.082 | 0.010591 | 1.4584
[15 empty] | 0.78671 | 0.75805 |  |  |  |  | 1.0981 | 1.1198 | 1.0848 | 3.1956 | 1.0034 | 1.1005 | 1.0616 | 1.4855 | [14 empty] | 0.0078671 | 0.75805 |  |  | 0 | 0 | 0.010981 | 1.1198 | 0.010848 | 3.1956 | 0.010034 | 1.1005 | 0.010616 | 1.4855
[15 empty] | 0.7952 | 0.75805 |  |  |  |  | 1.0981 | 1.1363 | 1.087 | 3.2082 | 1.0069 | 1.1237 | 1.0651 | 1.5224 | [14 empty] | 0.007952 | 0.75805 |  |  | 0 | 0 | 0.010981 | 1.1363 | 0.01087 | 3.2082 | 0.010069 | 1.1237 | 0.010651 | 1.5224
[15 empty] | 0.80212 | 0.75805 |  |  |  |  | 1.099 | 1.1616 | 1.0885 | 3.247 | 1.0091 | 1.1402 | 1.067 | 1.5515 | [14 empty] | 0.0080212 | 0.75805 |  |  | 0 | 0 | 0.01099 | 1.1616 | 0.010885 | 3.247 | 0.010091 | 1.1402 | 0.01067 | 1.5515
[15 empty] | 0.80998 | 0.75805 |  |  |  |  | 1.1034 | 1.1839 | 1.0914 | 3.2615 | 1.0116 | 1.1596 | 1.0711 | 1.5748 | [14 empty] | 0.0080998 | 0.75805 |  |  | 0 | 0 | 0.011034 | 1.1839 | 0.010914 | 3.2615 | 0.010116 | 1.1596 | 0.010711 | 1.5748
[15 empty] | 0.81753 | 0.75805 |  |  |  |  | 1.1091 | 1.2159 | 1.0917 | 3.2887 | 1.0157 | 1.1839 | 1.0755 | 1.6019 | [14 empty] | 0.0081753 | 0.75805 |  |  | 0 | 0 | 0.011091 | 1.2159 | 0.010917 | 3.2887 | 0.010157 | 1.1839 | 0.010755 | 1.6019
[15 empty] | 0.82633 | 0.75417 |  |  |  |  | 1.1154 | 1.2595 | 1.0945 | 3.2955 | 1.0198 | 1.2207 | 1.0811 | 1.6407 | [14 empty] | 0.0082633 | 0.75417 |  |  | 0 | 0 | 0.011154 | 1.2595 | 0.010945 | 3.2955 | 0.010198 | 1.2207 | 0.010811 | 1.6407
[15 empty] | 0.8364 | 0.75708 |  |  |  |  | 1.1191 | 1.2935 | 1.0942 | 3.3197 | 1.0251 | 1.2586 | 1.0852 | 1.6824 | [14 empty] | 0.008364 | 0.75708 |  |  | 0 | 0 | 0.011191 | 1.2935 | 0.010942 | 3.3197 | 0.010251 | 1.2586 | 0.010852 | 1.6824
[15 empty] | 0.84457 | 0.76387 |  |  |  |  | 1.1251 | 1.3323 | 1.097 | 3.3382 | 1.032 | 1.31 | 1.0918 | 1.7203 | [14 empty] | 0.0084457 | 0.76387 |  |  | 0 | 0 | 0.011251 | 1.3323 | 0.01097 | 3.3382 | 0.01032 | 1.31 | 0.010918 | 1.7203
[15 empty] | 0.85149 | 0.76484 |  |  |  |  | 1.1308 | 1.3779 | 1.0974 | 3.3692 | 1.0541 | 1.4797 | 1.0978 | 1.762 | [14 empty] | 0.0085149 | 0.76484 |  |  | 0 | 0 | 0.011308 | 1.3779 | 0.010974 | 3.3692 | 0.010541 | 1.4797 | 0.010978 | 1.762
[15 empty] | 0.85652 | 0.77163 |  |  |  |  | 1.1346 | 1.4041 | 1.1002 | 3.3905 | 1.0733 | 1.6204 | 1.1035 | 1.7959 | [14 empty] | 0.0085652 | 0.77163 |  |  | 0 | 0 | 0.011346 | 1.4041 | 0.011002 | 3.3905 | 0.010733 | 1.6204 | 0.011035 | 1.7959
[15 empty] | 0.86344 | 0.77551 |  |  |  |  | 1.1409 | 1.4516 | 1.0999 | 3.408 | 1.0849 | 1.7261 | 1.1088 | 1.826 | [14 empty] | 0.0086344 | 0.77551 |  |  | 0 | 0 | 0.011409 | 1.4516 | 0.010999 | 3.408 | 0.010849 | 1.7261 | 0.011088 | 1.826
[15 empty] | 0.8713 | 0.7726 |  |  |  |  | 1.1443 | 1.4894 | 1.1027 | 3.4361 | 1.0931 | 1.7911 | 1.1142 | 1.8716 | [14 empty] | 0.008713 | 0.7726 |  |  | 0 | 0 | 0.011443 | 1.4894 | 0.011027 | 3.4361 | 0.010931 | 1.7911 | 0.011142 | 1.8716
[15 empty] | 0.87633 | 0.7823 |  |  |  |  | 1.1497 | 1.5272 | 1.103 | 3.4584 | 1.0997 | 1.8357 | 1.1211 | 1.9162 | [14 empty] | 0.0087633 | 0.7823 |  |  | 0 | 0 | 0.011497 | 1.5272 | 0.01103 | 3.4584 | 0.010997 | 1.8357 | 0.011211 | 1.9162
[15 empty] | 0.8842 | 0.78521 |  |  |  |  | 1.1538 | 1.5515 | 1.1037 | 3.4846 | 1.1047 | 1.8619 | 1.1274 | 1.9589 | [14 empty] | 0.008842 | 0.78521 |  |  | 0 | 0 | 0.011538 | 1.5515 | 0.011037 | 3.4846 | 0.011047 | 1.8619 | 0.011274 | 1.9589
[15 empty] | 0.88986 | 0.79103 |  |  |  |  | 1.1582 | 1.5835 | 1.1062 | 3.505 | 1.1079 | 1.9065 | 1.1368 | 2.0248 | [14 empty] | 0.0088986 | 0.79103 |  |  | 0 | 0 | 0.011582 | 1.5835 | 0.011062 | 3.505 | 0.011079 | 1.9065 | 0.011368 | 2.0248
[15 empty] | 0.89489 | 0.79976 |  |  |  |  | 1.161 | 1.6145 | 1.1087 | 3.5283 | 1.111 | 1.9434 | 1.1428 | 2.0685 | [14 empty] | 0.0089489 | 0.79976 |  |  | 0 | 0 | 0.01161 | 1.6145 | 0.011087 | 3.5283 | 0.01111 | 1.9434 | 0.011428 | 2.0685
[15 empty] | 0.90527 | 0.80558 |  |  |  |  | 1.1657 | 1.6446 | 1.1083 | 2.6214 | 1.117 | 1.9812 | 1.1482 | 2.1015 | [14 empty] | 0.0090527 | 0.80558 |  |  | 0 | 0 | 0.011657 | 1.6446 | 0.011083 | 2.6214 | 0.01117 | 1.9812 | 0.011482 | 2.1015
[15 empty] | 0.91124 | 0.81043 |  |  |  |  | 1.1692 | 1.6689 | 1.1082 | 1.8735 | 1.1227 | 2.0161 | 1.1579 | 2.1723 | [14 empty] | 0.0091124 | 0.81043 |  |  | 0 | 0 | 0.011692 | 1.6689 | 0.011082 | 1.8735 | 0.011227 | 2.0161 | 0.011579 | 2.1723
[15 empty] | 0.91942 | 0.81334 |  |  |  |  | 1.1733 | 1.7076 | 1.1088 | 1.4283 | 1.1261 | 2.0568 | 1.184 | 2.3556 | [14 empty] | 0.0091942 | 0.81334 |  |  | 0 | 0 | 0.011733 | 1.7076 | 0.011088 | 1.4283 | 0.011261 | 2.0568 | 0.01184 | 2.3556
[15 empty] | 0.93168 | 0.81528 |  |  |  |  | 1.1758 | 1.728 | 1.1087 | 0.98405 | 1.129 | 2.0869 | 1.2045 | 2.4933 | [14 empty] | 0.0093168 | 0.81528 |  |  | 0 | 0 | 0.011758 | 1.728 | 0.011087 | 0.98405 | 0.01129 | 2.0869 | 0.012045 | 2.4933
[15 empty] | 0.94112 | 0.81916 |  |  |  |  | 1.1793 | 1.7552 | 1.11 | 0.63681 | 1.1353 | 2.1315 | 1.2334 | 2.7009 | [14 empty] | 0.0094112 | 0.81916 |  |  | 0 | 0 | 0.011793 | 1.7552 | 0.0111 | 0.63681 | 0.011353 | 2.1315 | 0.012334 | 2.7009
[15 empty] | 0.94709 | 0.82498 |  |  |  |  | 1.1818 | 1.7852 | 1.1096 | 0.59413 | 1.1475 | 2.2314 | 1.2797 | 3.0229 | [14 empty] | 0.0094709 | 0.82498 |  |  | 0 | 0 | 0.011818 | 1.7852 | 0.011096 | 0.59413 | 0.011475 | 2.2314 | 0.012797 | 3.0229
[15 empty] | 0.95275 | 0.8308 |  |  |  |  | 1.184 | 1.8085 | 1.1125 | 0.56794 | 1.1532 | 2.2702 | 1.3134 | 3.2577 | [14 empty] | 0.0095275 | 0.8308 |  |  | 0 | 0 | 0.01184 | 1.8085 | 0.011125 | 0.56794 | 0.011532 | 2.2702 | 0.013134 | 3.2577
[15 empty] | 0.96156 | 0.8308 |  |  |  |  | 1.1903 | 1.8444 | 1.1127 | 0.0034171 | 1.156 | 2.2984 | 1.3238 | 3.3275 | [14 empty] | 0.0096156 | 0.8308 |  |  | 0 | 0 | 0.011903 | 1.8444 | 0.011127 | 0.0034171 | 0.01156 | 2.2984 | 0.013238 | 3.3275
[15 empty] | 0.96785 | 0.83371 |  |  |  |  | 1.1925 | 1.8124 |  |  | 1.1592 | 2.3207 | 1.3316 | 3.3799 | [14 empty] | 0.0096785 | 0.83371 |  |  | 0 | 0 | 0.011925 | 1.8124 |  |  | 0.011592 | 2.3207 | 0.013316 | 3.3799
[15 empty] | 0.97351 | 0.83856 |  |  |  |  | 1.1928 | 1.7814 |  |  | 1.1601 | 2.3439 | 1.3367 | 3.4206 | [14 empty] | 0.0097351 | 0.83856 |  |  | 0 | 0 | 0.011928 | 1.7814 |  |  | 0.011601 | 2.3439 | 0.013367 | 3.4206
[15 empty] | 0.97791 | 0.84147 |  |  |  |  | 1.1956 | 1.7406 |  |  | 1.1671 | 2.3837 | 1.3401 | 3.4439 | [14 empty] | 0.0097791 | 0.84147 |  |  | 0 | 0 | 0.011956 | 1.7406 |  |  | 0.011671 | 2.3837 | 0.013401 | 3.4439
[15 empty] | 0.98231 | 0.83759 |  |  |  |  | 1.1987 | 1.7038 |  |  | 1.1712 | 2.4245 | 1.3436 | 3.4555 | [14 empty] | 0.0098231 | 0.83759 |  |  | 0 | 0 | 0.011987 | 1.7038 |  |  | 0.011712 | 2.4245 | 0.013436 | 3.4555
[15 empty] | 0.98766 | 0.84244 |  |  | 1.1632 | 1.7358 | 1.2016 | 1.6698 |  |  | 1.1752 | 2.4778 | 1.348 | 3.4759 | [14 empty] | 0.0098766 | 0.84244 |  |  | 0.011632 | 1.7358 | 0.012016 | 1.6698 |  |  | 0.011752 | 2.4778 | 0.01348 | 3.4759
[15 empty] | 0.98923 | 0.8502 |  |  | 1.1673 | 1.7707 | 1.2069 | 1.7106 |  |  | 1.1793 | 2.504 | 1.3502 | 3.4982 | [14 empty] | 0.0098923 | 0.8502 |  |  | 0.011673 | 1.7707 | 0.012069 | 1.7106 |  |  | 0.011793 | 2.504 | 0.013502 | 3.4982
[15 empty] | 0.99552 | 0.8502 |  |  | 1.1698 | 1.8027 | 1.2098 | 1.7397 |  |  | 1.1841 | 2.5379 | 1.3508 | 3.5244 | [14 empty] | 0.0099552 | 0.8502 |  |  | 0.011698 | 1.8027 | 0.012098 | 1.7397 |  |  | 0.011841 | 2.5379 | 0.013508 | 3.5244
[15 empty] | 0.99898 | 0.85311 |  |  | 1.1727 | 1.8299 | 1.2129 | 1.7658 |  |  | 1.1891 | 2.5544 | 1.3559 | 3.5622 | [14 empty] | 0.0099898 | 0.85311 |  |  | 0.011727 | 1.8299 | 0.012129 | 1.7658 |  |  | 0.011891 | 2.5544 | 0.013559 | 3.5622
[15 empty] | 1.0028 | 0.85796 |  |  | 1.1758 | 1.8522 | 1.2145 | 1.7911 |  |  | 1.1932 | 2.5457 | 1.3618 | 3.6068 | [14 empty] | 0.010028 | 0.85796 |  |  | 0.011758 | 1.8522 | 0.012145 | 1.7911 |  |  | 0.011932 | 2.5457 | 0.013618 | 3.6068
[15 empty] | 1.0075 | 0.8599 |  |  | 1.1799 | 1.9016 | 1.2173 | 1.8182 |  |  | 1.1973 | 2.5224 | 1.3644 | 3.6321 | [14 empty] | 0.010075 | 0.8599 |  |  | 0.011799 | 1.9016 | 0.012173 | 1.8182 |  |  | 0.011973 | 2.5224 | 0.013644 | 3.6321
[15 empty] | 1.0112 | 0.86087 |  |  | 1.1824 | 1.922 | 1.2205 | 1.8561 |  |  | 1.1982 | 2.5079 | 1.3643 | 3.4323 | [14 empty] | 0.010112 | 0.86087 |  |  | 0.011824 | 1.922 | 0.012205 | 1.8561 |  |  | 0.011982 | 2.5079 | 0.013643 | 3.4323
[15 empty] | 1.0125 | 0.86863 |  |  | 1.1824 | 1.9366 | 1.2227 | 1.8822 |  |  | 1.2061 | 2.5476 | 1.3643 | 3.3537 | [14 empty] | 0.010125 | 0.86863 |  |  | 0.011824 | 1.9366 | 0.012227 | 1.8822 |  |  | 0.012061 | 2.5476 | 0.013643 | 3.3537
[15 empty] | 1.0178 | 0.87057 |  |  | 1.1862 | 1.9531 | 1.2249 | 1.9152 |  |  | 1.2124 | 2.6 | 1.3665 | 3.3265 | [14 empty] | 0.010178 | 0.87057 |  |  | 0.011862 | 1.9531 | 0.012249 | 1.9152 |  |  | 0.012124 | 2.6 | 0.013665 | 3.3265
[15 empty] | 1.0213 | 0.87542 |  |  | 1.1884 | 1.9783 | 1.229 | 1.955 |  |  | 1.2149 | 2.634 | 1.3672 | 0.91519 | [14 empty] | 0.010213 | 0.87542 |  |  | 0.011884 | 1.9783 | 0.01229 | 1.955 |  |  | 0.012149 | 2.634 | 0.013672 | 0.91519
[15 empty] | 1.0238 | 0.88027 |  |  | 1.1906 | 1.9986 | 1.2365 | 2.0151 |  |  | 1.2199 | 2.6815 | 1.3697 | 0.89482 | [14 empty] | 0.010238 | 0.88027 |  |  | 0.011906 | 1.9986 | 0.012365 | 2.0151 |  |  | 0.012199 | 2.6815 | 0.013697 | 0.89482
[15 empty] | 1.0292 | 0.88609 |  |  | 1.1925 | 2.0287 | 1.2406 | 2.0607 |  |  | 1.2224 | 2.7048 | 1.3681 | 0.31381 | [14 empty] | 0.010292 | 0.88609 |  |  | 0.011925 | 2.0287 | 0.012406 | 2.0607 |  |  | 0.012224 | 2.7048 | 0.013681 | 0.31381
[15 empty] | 1.0329 | 0.89676 |  |  | 1.1947 | 2.0471 | 1.2438 | 2.0947 |  |  | 1.2237 | 2.7222 | 1.3697 | 0.29053 | [14 empty] | 0.010329 | 0.89676 |  |  | 0.011947 | 2.0471 | 0.012438 | 2.0947 |  |  | 0.012237 | 2.7222 | 0.013697 | 0.29053
[15 empty] | 1.0355 | 0.91131 |  |  | 1.1972 | 2.0656 | 1.2475 | 2.117 |  |  | 1.2297 | 2.7795 | 1.3706 | 0.005357 | [14 empty] | 0.010355 | 0.91131 |  |  | 0.011972 | 2.0656 | 0.012475 | 2.117 |  |  | 0.012297 | 2.7795 | 0.013706 | 0.005357
[15 empty] | 1.0399 | 0.92198 |  |  | 1.2004 | 2.0888 | 1.2497 | 2.1373 |  |  | 1.235 | 2.826 | [16 empty] | 0.010399 | 0.92198 |  |  | 0.012004 | 2.0888 | 0.012497 | 2.1373 |  |  | 0.01235 | 2.826
[15 empty] | 1.043 | 0.92974 |  |  | 1.2019 | 2.1073 | 1.2538 | 2.1655 |  |  | 1.2423 | 2.9026 | [16 empty] | 0.01043 | 0.92974 |  |  | 0.012019 | 2.1073 | 0.012538 | 2.1655 |  |  | 0.012423 | 2.9026
[15 empty] | 1.0452 | 0.93556 |  |  | 1.2051 | 2.1325 | 1.256 | 2.1839 |  |  | 1.2495 | 2.9686 | [16 empty] | 0.010452 | 0.93556 |  |  | 0.012051 | 2.1325 | 0.01256 | 2.1839 |  |  | 0.012495 | 2.9686
[15 empty] | 1.0493 | 0.94332 |  |  | 1.2076 | 2.1587 | 1.2582 | 2.2082 |  |  | 1.2533 | 3.0142 | [16 empty] | 0.010493 | 0.94332 |  |  | 0.012076 | 2.1587 | 0.012582 | 2.2082 |  |  | 0.012533 | 3.0142
[15 empty] | 1.0524 | 0.94817 |  |  | 1.2104 | 2.1926 | 1.2582 | 2.2217 |  |  | 1.2571 | 3.0394 | [16 empty] | 0.010524 | 0.94817 |  |  | 0.012104 | 2.1926 | 0.012582 | 2.2217 |  |  | 0.012571 | 3.0394
[15 empty] | 1.0521 | 0.95496 |  |  | 1.2133 | 2.2149 | 1.2614 | 2.2518 |  |  | 1.2608 | 3.0753 | [16 empty] | 0.010521 | 0.95496 |  |  | 0.012133 | 2.2149 | 0.012614 | 2.2518 |  |  | 0.012608 | 3.0753
[15 empty] | 1.0512 | 0.96465 |  |  | 1.2155 | 2.2421 | 1.2652 | 2.277 |  |  | 1.2646 | 3.118 | [16 empty] | 0.010512 | 0.96465 |  |  | 0.012155 | 2.2421 | 0.012652 | 2.277 |  |  | 0.012646 | 3.118
[15 empty] | 1.0512 | 0.97435 |  |  | 1.2186 | 2.2634 | 1.2696 | 2.3081 |  |  | 1.2687 | 3.1616 | [16 empty] | 0.010512 | 0.97435 |  |  | 0.012186 | 2.2634 | 0.012696 | 2.3081 |  |  | 0.012687 | 3.1616
[15 empty] | 1.0534 | 0.9889 |  |  | 1.2189 | 2.277 | 1.2721 | 2.3275 |  |  | 1.275 | 3.213 | [16 empty] | 0.010534 | 0.9889 |  |  | 0.012189 | 2.277 | 0.012721 | 2.3275 |  |  | 0.01275 | 3.213
[15 empty] | 1.0553 | 1.0054 |  |  | 1.2218 | 2.2945 | 1.2759 | 2.3469 |  |  | 1.2804 | 3.2654 | [16 empty] | 0.010553 | 1.0054 |  |  | 0.012218 | 2.2945 | 0.012759 | 2.3469 |  |  | 0.012804 | 3.2654
[15 empty] | 1.0578 | 1.0151 |  |  | 1.224 | 2.3148 | 1.2799 | 2.3633 |  |  | 1.2854 | 3.3042 | [16 empty] | 0.010578 | 1.0151 |  |  | 0.01224 | 2.3148 | 0.012799 | 2.3633 |  |  | 0.012854 | 3.3042
[15 empty] | 1.0619 | 1.0316 |  |  | 1.2268 | 2.3381 | 1.284 | 2.3915 |  |  | 1.287 | 3.3275 | [16 empty] | 0.010619 | 1.0316 |  |  | 0.012268 | 2.3381 | 0.01284 | 2.3915 |  |  | 0.01287 | 3.3275
[15 empty] | 1.0666 | 1.0558 |  |  | 1.2284 | 2.3595 | 1.2884 | 2.4293 |  |  | 1.2911 | 3.3517 | [16 empty] | 0.010666 | 1.0558 |  |  | 0.012284 | 2.3595 | 0.012884 | 2.4293 |  |  | 0.012911 | 3.3517
[15 empty] | 1.0679 | 1.0772 |  |  | 1.2312 | 2.3818 | 1.2947 | 2.472 |  |  | 1.2929 | 3.376 | [16 empty] | 0.010679 | 1.0772 |  |  | 0.012312 | 2.3818 | 0.012947 | 2.472 |  |  | 0.012929 | 3.376
[15 empty] | 1.0698 | 1.0995 |  |  | 1.2331 | 2.4109 | 1.3001 | 2.505 |  |  | 1.2961 | 3.4138 | [16 empty] | 0.010698 | 1.0995 |  |  | 0.012331 | 2.4109 | 0.013001 | 2.505 |  |  | 0.012961 | 3.4138
[15 empty] | 1.0707 | 1.1034 |  |  | 1.2353 | 2.4458 | 1.3058 | 2.5496 |  |  | 1.2977 | 3.4303 | [16 empty] | 0.010707 | 1.1034 |  |  | 0.012353 | 2.4458 | 0.013058 | 2.5496 |  |  | 0.012977 | 3.4303
[15 empty] | 1.0707 | 1.115 |  |  | 1.2394 | 2.471 | 1.3089 | 2.5738 |  |  | 1.3005 | 3.4478 | [16 empty] | 0.010707 | 1.115 |  |  | 0.012394 | 2.471 | 0.013089 | 2.5738 |  |  | 0.013005 | 3.4478
[15 empty] | 1.0729 | 1.1383 |  |  | 1.2422 | 2.4914 | 1.3127 | 2.6049 |  |  | 1.3027 | 3.4701 | [16 empty] | 0.010729 | 1.1383 |  |  | 0.012422 | 2.4914 | 0.013127 | 2.6049 |  |  | 0.013027 | 3.4701
[15 empty] | 1.0767 | 1.1548 |  |  | 1.2466 | 2.5088 | 1.3171 | 2.633 |  |  | 1.3052 | 3.4837 | [16 empty] | 0.010767 | 1.1548 |  |  | 0.012466 | 2.5088 | 0.013171 | 2.633 |  |  | 0.013052 | 3.4837
[15 empty] | 1.0827 | 1.1897 |  |  | 1.2469 | 2.5263 | 1.3209 | 2.6689 |  |  | 1.3093 | 3.5128 | [16 empty] | 0.010827 | 1.1897 |  |  | 0.012469 | 2.5263 | 0.013209 | 2.6689 |  |  | 0.013093 | 3.5128
[15 empty] | 1.0855 | 1.213 |  |  | 1.2501 | 2.5554 | 1.3209 | 2.699 |  |  | 1.3106 | 3.538 | [16 empty] | 0.010855 | 1.213 |  |  | 0.012501 | 2.5554 | 0.013209 | 2.699 |  |  | 0.013106 | 3.538
[15 empty] | 1.0899 | 1.2469 |  |  | 1.2526 | 2.5864 | 1.3218 | 2.7242 |  |  | 1.3134 | 3.5651 | [16 empty] | 0.010899 | 1.2469 |  |  | 0.012526 | 2.5864 | 0.013218 | 2.7242 |  |  | 0.013134 | 3.5651
[15 empty] | 1.0908 | 1.2663 |  |  | 1.2558 | 2.6097 | 1.3268 | 2.7504 |  |  | 1.3153 | 3.5797 | [16 empty] | 0.010908 | 1.2663 |  |  | 0.012558 | 2.6097 | 0.013268 | 2.7504 |  |  | 0.013153 | 3.5797
[15 empty] | 1.093 | 1.2847 |  |  | 1.2573 | 2.633 | 1.3319 | 2.7678 |  |  | 1.3188 | 3.603 | [16 empty] | 0.01093 | 1.2847 |  |  | 0.012573 | 2.633 | 0.013319 | 2.7678 |  |  | 0.013188 | 3.603
[15 empty] | 1.0946 | 1.3012 |  |  | 1.2595 | 2.6543 | 1.3347 | 2.8037 |  |  | 1.3238 | 3.6292 | [16 empty] | 0.010946 | 1.3012 |  |  | 0.012595 | 2.6543 | 0.013347 | 2.8037 |  |  | 0.013238 | 3.6292
[15 empty] | 1.0965 | 1.3148 |  |  | 1.2627 | 2.6815 | 1.3344 | 2.8241 |  |  | 1.3247 | 3.5428 | [16 empty] | 0.010965 | 1.3148 |  |  | 0.012627 | 2.6815 | 0.013344 | 2.8241 |  |  | 0.013247 | 3.5428
[15 empty] | 1.099 | 1.3342 |  |  | 1.2655 | 2.6999 | 1.3382 | 2.8396 |  |  | 1.3244 | 3.3867 | [16 empty] | 0.01099 | 1.3342 |  |  | 0.012655 | 2.6999 | 0.013382 | 2.8396 |  |  | 0.013244 | 3.3867
[15 empty] | 1.1003 | 1.3507 |  |  | 1.2684 | 2.7319 | 1.3413 | 2.8726 |  |  | 1.3263 | 3.2848 | [16 empty] | 0.011003 | 1.3507 |  |  | 0.012684 | 2.7319 | 0.013413 | 2.8726 |  |  | 0.013263 | 3.2848
[15 empty] | 1.1034 | 1.3604 |  |  | 1.2728 | 2.762 | 1.3432 | 2.8959 |  |  | 1.3269 | 2.9085 | [16 empty] | 0.011034 | 1.3604 |  |  | 0.012728 | 2.762 | 0.013432 | 2.8959 |  |  | 0.013269 | 2.9085
[15 empty] | 1.1069 | 1.3847 |  |  | 1.2756 | 2.7863 | 1.346 | 2.9153 |  |  | 1.3294 | 2.8086 | [16 empty] | 0.011069 | 1.3847 |  |  | 0.012756 | 2.7863 | 0.01346 | 2.9153 |  |  | 0.013294 | 2.8086
[15 empty] | 1.1094 | 1.407 |  |  | 1.2781 | 2.8134 | 1.3495 | 2.9385 |  |  | 1.3299 | 2.3701 | [16 empty] | 0.011094 | 1.407 |  |  | 0.012781 | 2.8134 | 0.013495 | 2.9385 |  |  | 0.013299 | 2.3701
[15 empty] | 1.1107 | 1.4312 |  |  | 1.2794 | 2.8464 | 1.353 | 2.9696 |  |  | 1.3299 | 1.8648 | [16 empty] | 0.011107 | 1.4312 |  |  | 0.012794 | 2.8464 | 0.01353 | 2.9696 |  |  | 0.013299 | 1.8648
[15 empty] | 1.1129 | 1.4545 |  |  | 1.2819 | 2.8736 | 1.3552 | 2.9899 |  |  | 1.3299 | 1.6048 | [16 empty] | 0.011129 | 1.4545 |  |  | 0.012819 | 2.8736 | 0.013552 | 2.9899 |  |  | 0.013299 | 1.6048
[15 empty] | 1.1141 | 1.4749 |  |  | 1.2853 | 2.9065 | 1.3577 | 3.0171 |  |  | 1.3324 | 1.5777 | [16 empty] | 0.011141 | 1.4749 |  |  | 0.012853 | 2.9065 | 0.013577 | 3.0171 |  |  | 0.013324 | 1.5777
[15 empty] | 1.1185 | 1.4923 |  |  | 1.2882 | 2.924 | 1.3605 | 3.0501 |  |  | 1.332 | 1.1538 | [16 empty] | 0.011185 | 1.4923 |  |  | 0.012882 | 2.924 | 0.013605 | 3.0501 |  |  | 0.01332 | 1.1538
[15 empty] | 1.1239 | 1.5078 |  |  | 1.2907 | 2.9085 | 1.3627 | 3.084 |  |  | 1.3345 | 0.76387 | [16 empty] | 0.011239 | 1.5078 |  |  | 0.012907 | 2.9085 | 0.013627 | 3.084 |  |  | 0.013345 | 0.76387
[15 empty] | 1.1251 | 1.5253 |  |  | 1.2907 | 2.8803 | 1.3643 | 3.1141 |  |  | 1.3364 | 0.71537 | [16 empty] | 0.011251 | 1.5253 |  |  | 0.012907 | 2.8803 | 0.013643 | 3.1141 |  |  | 0.013364 | 0.71537
[15 empty] | 1.1261 | 1.47 |  |  | 1.2907 | 2.8377 | 1.3681 | 3.151 |  |  | 1.3367 | 0.59122 | [16 empty] | 0.011261 | 1.47 |  |  | 0.012907 | 2.8377 | 0.013681 | 3.151 |  |  | 0.013367 | 0.59122
[15 empty] | 1.127 | 1.4458 |  |  | 1.2907 | 2.7824 | 1.3712 | 3.1742 |  |  | 1.3398 | 0.57279 | [16 empty] | 0.01127 | 1.4458 |  |  | 0.012907 | 2.7824 | 0.013712 | 3.1742 |  |  | 0.013398 | 0.57279
[15 empty] | 1.1267 | 1.1005 |  |  | 1.2907 | 2.7329 | 1.3759 | 3.1985 |  |  | 1.3398 | 0.40595 | [16 empty] | 0.011267 | 1.1005 |  |  | 0.012907 | 2.7329 | 0.013759 | 3.1985 |  |  | 0.013398 | 0.40595
[15 empty] | 1.1266 | 0.78618 |  |  | 1.29 | 2.664 | 1.38 | 3.2353 |  |  | 1.3423 | 0.37394 | [16 empty] | 0.011266 | 0.78618 |  |  | 0.0129 | 2.664 | 0.0138 | 3.2353 |  |  | 0.013423 | 0.37394
[15 empty] | 1.1291 | 0.55145 |  |  | 1.29 | 2.5913 | 1.3816 | 3.2712 |  |  | 1.3426 | 0.22166 | [16 empty] | 0.011291 | 0.55145 |  |  | 0.0129 | 2.5913 | 0.013816 | 3.2712 |  |  | 0.013426 | 0.22166
[15 empty] | 1.1297 | 0.12563 |  |  | 1.2916 | 2.5418 | 1.3822 | 3.2877 |  |  | 1.3454 | 0.19547 | [16 empty] | 0.011297 | 0.12563 |  |  | 0.012916 | 2.5418 | 0.013822 | 3.2877 |  |  | 0.013454 | 0.19547
[15 empty] | 1.1306 | 0.0024471 |  |  | 1.2928 | 1.8483 | 1.3835 | 3.31 |  |  | 1.3454 | 0.039306 | [16 empty] | 0.011306 | 0.0024471 |  |  | 0.012928 | 1.8483 | 0.013835 | 3.31 |  |  | 0.013454 | 0.039306
[19 empty] | 1.294 | 1.8211 | 1.3873 | 3.3314 |  |  | 1.3498 | 0.010207 | [20 empty] | 0.01294 | 1.8211 | 0.013873 | 3.3314 |  |  | 0.013498 | 0.010207
[19 empty] | 1.2934 | 1.4496 | 1.3895 | 3.3508 | [24 empty] | 0.012934 | 1.4496 | 0.013895 | 3.3508
[21 empty] | 1.392 | 3.3673 | [26 empty] | 0.01392 | 3.3673
[21 empty] | 1.3929 | 3.3828 | [26 empty] | 0.013929 | 3.3828
[21 empty] | 1.3945 | 3.3983 | [26 empty] | 0.013945 | 3.3983
[21 empty] | 1.397 | 3.4148 | [26 empty] | 0.01397 | 3.4148
[21 empty] | 1.4002 | 3.4313 | [26 empty] | 0.014002 | 3.4313
[21 empty] | 1.4036 | 3.4478 | [26 empty] | 0.014036 | 3.4478
[21 empty] | 1.4062 | 3.4584 | [26 empty] | 0.014062 | 3.4584
[21 empty] | 1.4074 | 3.4216 | [26 empty] | 0.014074 | 3.4216
[21 empty] | 1.4074 | 3.3925 | [26 empty] | 0.014074 | 3.3925
[21 empty] | 1.4068 | 3.3343 | [26 empty] | 0.014068 | 3.3343
[21 empty] | 1.4068 | 3.3062 | [26 empty] | 0.014068 | 3.3062
[21 empty] | 1.4068 | 3.2674 | [26 empty] | 0.014068 | 3.2674
[21 empty] | 1.4068 | 3.2402 | [26 empty] | 0.014068 | 3.2402
[21 empty] | 1.4071 | 3.2092 | [26 empty] | 0.014071 | 3.2092
[21 empty] | 1.4061 | 2.7475 | [26 empty] | 0.014061 | 2.7475
[21 empty] | 1.4083 | 2.7222 | [26 empty] | 0.014083 | 2.7222
[21 empty] | 1.4092 | 2.665 | [26 empty] | 0.014092 | 2.665
[21 empty] | 1.4101 | 2.4458 | [26 empty] | 0.014101 | 2.4458
[21 empty] | 1.4101 | 2.4021 | [26 empty] | 0.014101 | 2.4021
[21 empty] | 1.4092 | 2.0297 | [26 empty] | 0.014092 | 2.0297
[21 empty] | 1.4097 | 1.7115 | [26 empty] | 0.014097 | 1.7115
77 | [5 empty] | 1000
77 | [5 empty] | 1000

## 57
| E11 | Sigma 11 | E11 | Sigma 11 | E11 | Sigma 11 | E11 | Sigma 11 | E11 | Sigma 11 | E11 | Sigma 11 | E11 | Sigma 11 | E11 | Sigma 11
| 0 | 0 | 0 | 0 | 0 | 0 | 0 | 0 | 0 | 0 | 0 | 0 | 0 | 0 | 0 | 0
| 0.00014718 | 0.2514 | 8.1535e-05 | 0.2009 | 5.8331e-07 | 0.12197 | 0.00023666 | 0.29099 | 0.00017623 | 0.26631 | 0.00017696 | 0.4261 | 0.00019846 | 0.36627 | 0.00011754 | 0.41264
| 0.00031889 | 0.43897 | 0.00014192 | 0.41639 | 0.0001609 | 0.25695 | 0.00034445 | 0.47761 | 0.00044108 | 0.67909 | 0.0004831 | 0.95872 | 0.00044085 | 0.81112 | 0.00051966 | 0.70965
| 0.0004906 | 0.65784 | 0.00023064 | 0.59596 | 0.00034402 | 0.39194 | 0.00049512 | 0.68421 | 0.00094541 | 1.2517 | 0.00079125 | 1.6778 | 0.00074948 | 1.3908 | 0.0011025 | 1.1057
| 0.00063778 | 0.82979 | 0.00037719 | 0.79349 | 0.00052718 | 0.53403 | 0.00056014 | 0.87752 | 0.0013619 | 1.7177 | 0.0011839 | 2.277 | 0.0010375 | 2.0648 | 0.0017061 | 1.6254
| 0.0007359 | 1.0331 | 0.000553 | 1.0269 | 0.00061921 | 0.7045 | 0.0006677 | 1.0108 | 0.0017343 | 2.1172 | 0.0015548 | 2.8362 | 0.001174 | 2.6982 | 0.0023511 | 2.3676
| 0.00093213 | 1.2206 | 0.00081486 | 1.2334 | 0.00073383 | 0.82527 | 0.00079697 | 1.2174 | 0.0021279 | 2.49 | 0.0020539 | 3.3555 | 0.0015471 | 3.251 | 0.0028554 | 3.0108
| 0.0012756 | 1.4315 | 0.0012503 | 1.5028 | 0.0010087 | 1.0739 | 0.0011835 | 1.5439 | 0.0024985 | 2.7696 | 0.0024653 | 3.7017 | 0.0018773 | 3.8306 | 0.0033799 | 3.6911
| 0.0015699 | 1.5719 | 0.0017134 | 1.6824 | 0.0011466 | 1.2799 | 0.0013986 | 1.8038 | 0.002999 | 3.0892 | 0.0032205 | 4.0879 | 0.0021196 | 4.262 | 0.0040854 | 4.5075
| 0.002036 | 1.7043 | 0.0022048 | 1.826 | 0.001307 | 1.4433 | 0.0016349 | 2.017 | 0.0038002 | 3.3422 | 0.0040841 | 4.5672 | 0.0025342 | 4.653 | 0.0048904 | 5.2251
| 0.0026002 | 1.7427 | 0.0026956 | 1.9158 | 0.0013991 | 1.6209 | 0.002021 | 2.2369 | 0.0047088 | 3.5686 | 0.0055046 | 4.9667 | 0.0034042 | 5.2195 | 0.0056744 | 5.7821
| 0.0031643 | 1.7498 | 0.0033012 | 1.9877 | 0.0015137 | 1.7416 | 0.0024285 | 2.4567 | 0.0058313 | 3.6884 | 0.0068822 | 5.3529 | 0.0040558 | 5.5567 | 0.0066382 | 6.2897
| 0.0038512 | 1.7411 | 0.0039933 | 2.0595 | 0.00172 | 1.9619 | 0.0029216 | 2.6765 | 0.00706 | 3.7017 | 0.0083448 | 5.6724 | 0.0044466 | 5.7455 | 0.0079824 | 6.7976
| 0.0045871 | 1.7245 | 0.0046561 | 2.0954 | 0.0019946 | 2.1537 | 0.0035431 | 2.8962 | 0.0093438 | 3.6618 | 0.010258 | 6.0053 | 0.0055268 | 5.773 | 0.0091652 | 7.0953
| 0.0052739 | 1.7314 | 0.0054051 | 2.1134 | 0.002201 | 2.3739 | 0.0045282 | 3.0891 | 0.029906 | 3.755 | 0.011827 | 6.2184 | 0.0063912 | 5.8138 | 0.010768 | 7.3563
| 0.0059362 | 1.7227 | 0.0062695 | 2.1493 | 0.0025212 | 2.5586 | 0.0056201 | 3.2286 |  |  | 0.013525 | 6.4581 | 0.0072116 | 5.7872 | 0.012671 | 7.6546
| 0.0066721 | 1.7061 | 0.0072487 | 2.1582 | 0.0029555 | 2.7363 | 0.0065833 | 3.2882 |  |  | 0.015888 | 6.7244 | 0.0079231 | 5.6662 | 0.014475 | 7.9281
| 0.0075552 | 1.6893 | 0.0085734 | 2.1582 | 0.0032068 | 2.8287 | 0.0077176 | 3.3343 |  |  | 0.019627 | 7.2037 | 0.0087431 | 5.5992 | 0.016678 | 8.2266
| 0.0083156 | 1.6727 | 0.012864 | 2.1493 | 0.0035952 | 2.9495 | 0.0085951 | 3.3806 |  |  | 0.02313 | 7.6298 | 0.0097144 | 5.5457 | 0.018882 | 8.5252
| 0.0091742 | 1.6559 | 0.014678 | 2.1134 | 0.0040519 | 3.042 | 0.0096437 | 3.4068 |  |  | 0.025428 | 7.8695 | 0.021421 | 5.551 | 0.020905 | 8.7618
| 0.010106 | 1.6312 | 0.016031 | 2.0954 | 0.0045086 | 3.1202 | 0.010799 | 3.4463 |  |  | 0.0308 | 8.4687 | 0.023083 | 5.4844 | 0.022848 | 8.9859
| 0.011014 | 1.6066 | 0.030171 | 2.0954 | 0.0049424 | 3.2055 | 0.012233 | 3.5057 |  |  |  |  | 0.027424 | 5.4728 | 0.025211 | 9.0992
| 0.011725 | 1.543 |  |  | 0.0052849 | 3.2695 | 0.013774 | 3.5183 |  |  |  |  | 0.028568 | 5.379 | 0.026812 | 9.1871
| 0.012535 | 1.5342 |  |  | 0.0058783 | 3.3194 | 0.015144 | 3.5377 |  |  |  |  | 0.030014 | 5.3258 | 0.028474 | 9.1885
| 0.013295 | 1.5332 |  |  | 0.00654 | 3.3408 | 0.016363 | 3.5572 | [6 empty] | 0.029894 | 9.0909
| 0.013786 | 1.5012 |  |  | 0.0072244 | 3.3339 | 0.017519 | 3.5966
| 0.014669 | 1.4844 |  |  | 0.0082738 | 3.3413 | 0.018632 | 3.6362
| 0.015331 | 1.4836 |  |  | 0.0095742 | 3.3487 | 0.019766 | 3.6556
| 0.015895 | 1.4515 |  |  | 0.010692 | 3.3134 | 0.020858 | 3.7085
| 0.016877 | 1.4346 |  |  | 0.01181 | 3.2995 | 0.021713 | 3.7081
| 0.017784 | 1.4178 |  |  | 0.013042 | 3.2785 | 0.022484 | 3.7078
| 0.01879 | 1.4321 |  |  | 0.014114 | 3.229 | 0.023104 | 3.7075
| 0.019894 | 1.4307 |  |  | 0.018608 | 3.2159 | 0.023853 | 3.7138
| 0.020531 | 1.3985 |  |  | 0.023923 | 3.2171 | 0.024602 | 3.7602
| 0.021513 | 1.3659 |  |  | 0.027642 | 3.2038 | 0.025501 | 3.7931
| 0.022592 | 1.3567 |  |  | 0.03038 | 3.2471 | 0.026379 | 3.7927
| 0.023524 | 1.3242 |  |  |  |  | 0.026957 | 3.8325
| 0.024726 | 1.3226 |  |  |  |  | 0.027663 | 3.8655
| 0.025977 | 1.3288 |  |  |  |  | 0.028348 | 3.8985
| 0.027228 | 1.3115 |  |  |  |  | 0.029075 | 3.9048
| 0.028136 | 1.2947 |  |  |  |  | 0.029995 | 3.9111
| 0.029117 | 1.2934 |  |  |  |  | 0.030916 | 3.9574
| 0.030049 | 1.3 |  |  |  |  | 0.031643 | 3.9704
[7 empty] | 0.032114 | 3.9702
77 | [5 empty] | 1000
77 | [5 empty] | 1000

## 73
| Strain | Stress (MN/m2) | Strain | Stress (MN/m2) | Strain | Stress (MN/m2) | Strain | Stress (MN/m2) | Strain | Stress (MN/m2) | Strain | Stress (MN/m2) | Strain | Stress (MN/m2) | Strain | Stress (MN/m2)
| 0 | 0 | 0 | 0 | 0 | 0 | 0 | 0 | 0 | 0 | 0 | 0 | 0 | 0 | 0 | 0
| 2.0681e-05 | 0.093957 | 0.00016171 | 0.59587 | 0.00025822 | 1.3014 | 0.00037483 | 1.8074 | 0.00027467 | 1.4499 | 4.1485e-05 | 0.31953 | 2.149e-05 | 0.085168 | 0.00070127 | 4.2766
| 8.1588e-05 | 0.28018 | 0.0002209 | 0.84888 | 0.00028715 | 1.4081 | 0.00039085 | 1.87 | 0.00030092 | 1.6007 | 8.1525e-05 | 0.56322 | 6.6423e-05 | 0.36367 | 0.00072218 | 4.4065
| 0.00012254 | 0.44267 | 0.0002623 | 0.99745 | 0.00031475 | 1.5056 | 0.00042022 | 2 | 0.00032585 | 1.7052 | 0.00012111 | 0.84402 | 0.00010469 | 0.57487 | 0.00075109 | 4.5852
| 0.00018309 | 0.5936 | 0.00031437 | 1.2064 | 0.00034814 | 1.5985 | 0.00045139 | 2.0906 | 0.00034987 | 1.8537 | 0.00016026 | 1.0923 | 0.00013939 | 0.78374 | 0.00078225 | 4.7106
| 0.00021202 | 0.72358 | 0.00034107 | 1.341 | 0.0003753 | 1.703 | 0.00048121 | 2.1974 | 0.00037613 | 1.9744 | 0.00020119 | 1.35 | 0.00017854 | 1.0321 | 0.00081073 | 4.8684
| 0.00024006 | 0.84196 | 0.00038157 | 1.5127 | 0.0004216 | 1.8191 | 0.00051104 | 2.2972 | 0.0004006 | 2.0835 | 0.00024034 | 1.5983 | 0.00021769 | 1.2827 | 0.00084099 | 5.0053
| 0.00027212 | 0.90699 | 0.00041763 | 1.6497 | 0.00046612 | 1.9305 | 0.00055779 | 2.404 | 0.00042596 | 2.2552 | 0.00028127 | 1.8257 | 0.00026262 | 1.5427 | 0.0008717 | 5.1284
| 0.00030284 | 1.0068 | 0.00043989 | 1.7008 | 0.00052536 | 2.0049 | 0.00058763 | 2.4551 | 0.00044954 | 2.3829 | 0.00032087 | 2.0462 | 0.00030088 | 1.7863 | 0.00090196 | 5.27
| 0.00034068 | 1.1136 | 0.00047953 | 1.7705 | 0.00058104 | 2.0375 | 0.00063038 | 2.5109 | 0.0004758 | 2.5059 | 0.00036047 | 2.2806 | 0.00034181 | 2.0486 | 0.00093179 | 5.3582
| 0.00036116 | 1.1577 | 0.00051961 | 1.7938 | 0.00060064 | 2.0329 | 0.00067715 | 2.5504 | 0.00049938 | 2.6289 | 0.00043968 | 2.6729 | 0.00039919 | 2.4315 | 0.00096117 | 5.4534
| 0.00037675 | 1.174 | 0.00056059 | 1.8217 | 0.00063049 | 2.0121 | 0.000707 | 2.5575 | 0.00052564 | 2.7427 | 0.00048018 | 2.8516 | 0.00044989 | 2.7982 | 0.00099145 | 5.4998
| 0.00041461 | 1.2066 | 0.00060068 | 1.8496 | 0.00067682 | 2.0076 | 0.00072214 | 2.5575 | 0.00055101 | 2.8355 | 0.00051934 | 3.0257 | 0.00049973 | 3.0744 | 0.0010222 | 5.5556
| 0.00043732 | 1.2345 | 0.00064167 | 1.8288 | 0.00072183 | 1.9682 | 0.00075288 | 2.5413 | 0.0005746 | 2.9376 | 0.00056028 | 3.216 | 0.00053976 | 3.3459 | 0.0010529 | 5.5788
| 0.00046049 | 1.2276 | 0.00070093 | 1.7965 | 0.00076728 | 1.9312 | 0.00076937 | 2.5135 | 0.00060042 | 3.0398 | 0.0005999 | 3.346 | 0.00059983 | 3.6731 | 0.0010823 | 5.6044
| 0.00047475 | 1.2137 | 0.00074105 | 1.6922 |  |  |  |  | 0.00062446 | 3.1071 | 0.0006413 | 3.5016 | 0.00066078 | 4.0398 | 0.0011108 | 5.6068
| 0.00050282 | 1.1998 | [6 empty] | 0.00065117 | 3.1884 | 0.00068136 | 3.6432 | 0.00076137 | 4.453 | 0.001142 | 5.5906
| 0.00053312 | 1.179 | [6 empty] | 0.00067833 | 3.2627 | 0.00072143 | 3.7662 | 0.00080099 | 4.5877 | 0.0011728 | 5.5721
[9 empty] | 0.00070104 | 3.3184 | 0.00076284 | 3.8614 | 0.00084194 | 4.7548 | 0.0012031 | 5.5467
[9 empty] | 0.00072508 | 3.3857 | 0.00080157 | 3.9705 | 0.00090249 | 4.915 | 0.001232 | 5.5189
[9 empty] | 0.0007509 | 3.4438 | 0.00084077 | 4.0101 | 0.00094256 | 5.0172 | 0.0012628 | 5.4865
[9 empty] | 0.00077628 | 3.4926 | 0.00086036 | 4.0287 | 0.001 | 5.1124 | 0.0012935 | 5.4332
[9 empty] | 0.00079988 | 3.539 | 0.0008813 | 4.0194 | 0.0010209 | 5.138 | 0.0013247 | 5.3822
[9 empty] | 0.00082661 | 3.5623 | 0.0009018 | 4.0148 | 0.0010423 | 5.1543 | 0.0013528 | 5.3266
[9 empty] | 0.00085111 | 3.5855 | 0.00092095 | 4.0126 | 0.0010624 | 5.1845 | 0.0013826 | 5.2919
[9 empty] | 0.00087606 | 3.5601 | 0.000941 | 4.0056 | 0.0010829 | 5.1799
[9 empty] | 0.00090012 | 3.5346 | 0.00097085 | 3.9918 | 0.001102 | 5.1753
[9 empty] | 0.00092596 | 3.5231 | 0.0010034 | 3.964 | 0.0011243 | 5.1684
[9 empty] | 0.00095225 | 3.5115 | 0.0010435 | 3.9316 | 0.0011417 | 5.129
[9 empty] | 0.00097809 | 3.5069 | 0.001084 | 3.8668 | 0.0011617 | 5.064
[9 empty] | 0.0010017 | 3.4907 | 0.0011246 | 3.8228 | 0.0011822 | 5.0061
[9 empty] | 0.0010284 | 3.4769 |  |  | 0.0012005 | 4.9203
[9 empty] | 0.0010529 | 3.4746
77 | [5 empty] | 1000
77 | [5 empty] | 1000

## 74
| Strain | Stress (Mpa) | Strain | Stress (Mpa) | Strain | Stress (Mpa) | Strain | Stress (Mpa) | Strain | Stress (Mpa) | Strain | Stress (Mpa)
| 0 | 0 | 0 | 0 | 0 | 0 | 0 | 0 | 0 | -3 | 0 | -6
| 0.16073 | 0.32567 | 0.064645 | 3.0924 | 0.058716 | 6.1144 | 0.0016073 | 0.32567 | 0.00064645 | 0.09242 | 0.00058716 | 0.11444
| 0.23202 | 0.60623 | 0.12981 | 3.2285 | 0.11633 | 6.2696 | 0.0023202 | 0.60623 | 0.0012981 | 0.22848 | 0.0011633 | 0.2696
| 0.27321 | 0.83805 | 0.18735 | 3.4478 | 0.15761 | 6.4244 | 0.0027321 | 0.83805 | 0.0018735 | 0.4478 | 0.0015761 | 0.42442
| 0.31994 | 1.1759 | 0.22351 | 3.6827 | 0.1824 | 6.7137 | 0.0031994 | 1.1759 | 0.0022351 | 0.68273 | 0.001824 | 0.71366
| 0.39986 | 2.1496 | 0.23822 | 4.0071 | 0.21693 | 7.2886 | 0.0039986 | 2.1496 | 0.0023822 | 1.0071 | 0.0021693 | 1.2886
| 0.4685 | 3.1038 | 0.24973 | 4.9409 | 0.23758 | 7.9114 | 0.004685 | 3.1038 | 0.0024973 | 1.9409 | 0.0023758 | 1.9114
| 0.50538 | 3.8168 | 0.2636 | 6.0031 | 0.26058 | 8.6755 | 0.0050538 | 3.8168 | 0.002636 | 3.0031 | 0.0026058 | 2.6755
| 0.54234 | 4.4624 | 0.2939 | 6.9854 | 0.28624 | 9.3176 | 0.0054234 | 4.4624 | 0.002939 | 3.9854 | 0.0028624 | 3.3176
| 0.5738 | 4.9635 | 0.31829 | 7.634 | 0.31929 | 10.0818 | 0.005738 | 4.9635 | 0.0031829 | 4.634 | 0.0031929 | 4.0818
| 0.61652 | 5.5178 | 0.34764 | 8.3372 | 0.35012 | 10.5926 | 0.0061652 | 5.5178 | 0.0034764 | 5.3372 | 0.0035012 | 4.5926
| 0.65371 | 5.9516 | 0.37966 | 8.9089 | 0.38314 | 11.3793 | 0.0065371 | 5.9516 | 0.0037966 | 5.9089 | 0.0038314 | 5.3793
| 0.70975 | 6.3859 | 0.42288 | 9.5642 | 0.40518 | 11.8866 | 0.0070975 | 6.3859 | 0.0042288 | 6.5642 | 0.0040518 | 5.8866
| 0.7546 | 6.7188 | 0.45131 | 9.9786 | 0.42457 | 12.5126 | 0.007546 | 6.7188 | 0.0045131 | 6.9786 | 0.0042457 | 6.5126
| 0.79017 | 6.9168 | 0.47362 | 10.2422 | 0.4477 | 13.1675 | 0.0079017 | 6.9168 | 0.0047362 | 7.2422 | 0.004477 | 7.1675
| 0.81638 | 7.0714 | 0.49479 | 10.403 | 0.46614 | 13.5272 | 0.0081638 | 7.0714 | 0.0049479 | 7.403 | 0.0046614 | 7.5272
| 0.8295 | 7.1294 | 0.51978 | 10.5222 | 0.48096 | 13.7521 | 0.008295 | 7.1294 | 0.0051978 | 7.5222 | 0.0048096 | 7.7521
| 0.85018 | 7.1779 | 0.54601 | 10.6543 | 0.49708 | 13.9353 | 0.0085018 | 7.1779 | 0.0054601 | 7.6543 | 0.0049708 | 7.9353
| 0.86899 | 7.2024 | 0.56978 | 10.7414 | 0.51194 | 14.1249 | 0.0086899 | 7.2024 | 0.0056978 | 7.7414 | 0.0051194 | 8.1249
| 0.89662 | 7.2125 | 0.58984 | 10.7771 | 0.52184 | 14.263 | 0.0089662 | 7.2125 | 0.0058984 | 7.7771 | 0.0052184 | 8.263
| 0.92802 | 7.2132 | 0.60741 | 10.7903 | 0.53426 | 14.3884 | 0.0092802 | 7.2132 | 0.0060741 | 7.7903 | 0.0053426 | 8.3884
| 0.95066 | 7.1912 | 0.63509 | 10.7523 | 0.5467 | 14.4881 | 0.0095066 | 7.1912 | 0.0063509 | 7.7523 | 0.005467 | 8.4881
| 0.9771 | 7.134 | 0.6616 | 10.6406 | 0.55915 | 14.5878 | 0.009771 | 7.134 | 0.006616 | 7.6406 | 0.0055915 | 8.5878
| 1.0023 | 7.0318 | 0.6932 | 10.4712 | 0.56914 | 14.6458 | 0.010023 | 7.0318 | 0.006932 | 7.4712 | 0.0056914 | 8.6458
| 1.0478 | 6.8499 | 0.7426 | 10.1097 | 0.58162 | 14.7134 | 0.010478 | 6.8499 | 0.007426 | 7.1097 | 0.0058162 | 8.7134
| 1.1083 | 6.6265 | 0.78451 | 9.7031 | 0.6105 | 14.7236 | 0.011083 | 6.6265 | 0.0078451 | 6.7031 | 0.006105 | 8.7236
| 1.1689 | 6.4192 | 0.82522 | 9.2515 | 0.63062 | 14.7112 | 0.011689 | 6.4192 | 0.0082522 | 6.2515 | 0.0063062 | 8.7112
| 1.3604 | 5.852 | 0.88236 | 8.7137 | 0.65702 | 14.6957 | 0.013604 | 5.852 | 0.0088236 | 5.7137 | 0.0065702 | 8.6957
| 1.6388 | 5.1711 | 0.92917 | 8.4227 | 0.6734 | 14.6511 | 0.016388 | 5.1711 | 0.0092917 | 5.4227 | 0.006734 | 8.6511
| 1.834 | 4.7997 | 0.98217 | 8.2088 | 0.68858 | 14.5584 | 0.01834 | 4.7997 | 0.0098217 | 5.2088 | 0.0068858 | 8.5584
| 2.0642 | 4.4514 | 1.0527 | 8.0177 | 0.70505 | 14.4304 | 0.020642 | 4.4514 | 0.010527 | 5.0177 | 0.0070505 | 8.4304
| 2.258 | 4.2147 | 1.1875 | 7.7125 | 0.73041 | 14.2223 | 0.02258 | 4.2147 | 0.011875 | 4.7125 | 0.0073041 | 8.2223
| 2.4567 | 4.0102 | 1.3486 | 7.4495 | 0.89897 | 12.9104 | 0.024567 | 4.0102 | 0.013486 | 4.4495 | 0.0089897 | 6.9104
| 2.7358 | 3.7881 | 1.453 | 7.3104 | 0.92812 | 12.6832 | 0.027358 | 3.7881 | 0.01453 | 4.3104 | 0.0092812 | 6.6832
| 3.1116 | 3.5743 | 1.5637 | 7.1811 | 0.95724 | 12.4849 | 0.031116 | 3.5743 | 0.015637 | 4.1811 | 0.0095724 | 6.4849
| 3.539 | 3.3872 | 1.7322 | 7.0466 | 0.98125 | 12.3506 | 0.03539 | 3.3872 | 0.017322 | 4.0466 | 0.0098125 | 6.3506
| 3.8908 | 3.2756 | 1.9157 | 6.9187 | 1.0154 | 12.1684 | 0.038908 | 3.2756 | 0.019157 | 3.9187 | 0.010154 | 6.1684
| 4.264 | 3.1933 | 2.1847 | 6.7541 | 1.0785 | 11.9162 | 0.04264 | 3.1933 | 0.021847 | 3.7541 | 0.010785 | 5.9162
| 4.6447 | 3.1497 | 2.4035 | 6.6334 | 1.1579 | 11.6516 | 0.046447 | 3.1497 | 0.024035 | 3.6334 | 0.011579 | 5.6516
| 5.0103 | 3.1186 | 2.7051 | 6.5016 | 1.236 | 11.4799 | 0.050103 | 3.1186 | 0.027051 | 3.5016 | 0.01236 | 5.4799
| 5.0681 | 3.123 | 3.4554 | 6.212 | 1.3518 | 11.2384 | 0.050681 | 3.123 | 0.034554 | 3.212 | 0.013518 | 5.2384
|  |  | 3.9819 | 6.0462 | 1.4752 | 11.0228 |  |  | 0.039819 | 3.0462 | 0.014752 | 5.0228
|  |  | 4.3702 | 5.9642 | 1.6438 | 10.7759 |  |  | 0.043702 | 2.9642 | 0.016438 | 4.7759
|  |  | 5.0097 | 5.8295 | 1.8388 | 10.5328 |  |  | 0.050097 | 2.8295 | 0.018388 | 4.5328
[5 empty] | 2.0425 | 10.3445 |  |  |  |  | 0.020425 | 4.3445
[5 empty] | 2.2298 | 10.2007 |  |  |  |  | 0.022298 | 4.2007
[5 empty] | 2.4046 | 10.0887 |  |  |  |  | 0.024046 | 4.0887
[5 empty] | 2.5541 | 10.0147 |  |  |  |  | 0.025541 | 4.0147
[5 empty] | 2.7992 | 9.9266 |  |  |  |  | 0.027992 | 3.9266
[5 empty] | 3.1172 | 9.8176 |  |  |  |  | 0.031172 | 3.8176
[5 empty] | 3.4162 | 9.7274 |  |  |  |  | 0.034162 | 3.7274
[5 empty] | 3.6575 | 9.652 |  |  |  |  | 0.036575 | 3.652
[5 empty] | 4.233 | 9.5001 |  |  |  |  | 0.04233 | 3.5001
[5 empty] | 4.6439 | 9.4025 |  |  |  |  | 0.046439 | 3.4025
[5 empty] | 5.0221 | 9.3139 |  |  |  |  | 0.050221 | 3.3139
77 | [5 empty] | 1000
77 | [5 empty] | 1000

## 75
| Strain | Stress (Mpa) | Strain | Stress (Mpa) | Strain | Stress (Mpa) | Strain | Stress (Mpa) | Strain | Stress (Mpa) | Strain | Stress (Mpa) | Strain | Stress (Mpa) | Strain | Stress (Mpa) | Strain | Stress (Mpa) | Strain | Stress (Mpa) | Strain | Stress (Mpa) | Strain | Stress (Mpa) | Strain | Stress | Strain | Stress | Strain | Stress | Strain | Stress | Strain | Stress | Strain | Stress | Strain | Stress | Strain | Stress | Strain | Stress | Strain | Stress | Strain | Stress | Strain | Stress
| -1.7134e-08 | 0.0046584 | -5.5318e-06 | 0.0093082 | 1.1211e-05 | 0.028222 | 1.6337e-05 | 0.042711 | 4.7513e-06 | 0.054472 | 1.8442e-05 | 0.01178 | 1.8839e-05 | 0.017662 | 1.4397e-05 | 0.016385 | 4.8167e-06 | 0.011757 | -6.3657e-06 | 0.011286 | 4.2675e-05 | 0.017323 | 1.3642e-05 | 0.017169 | 2.3823e-07 | 0.30296 | 5.0304e-06 | 0.25335 | 6.0258e-06 | 0.4486 | 6.8591e-06 | 0.3048 | 2.0393e-05 | 0.42968 | 1.7444e-07 | 0.031108 | 2.2998e-05 | 0.19914 | 2.3926e-05 | 0.475 | 7.967e-06 | 0.32464 | 5.2332e-06 | 0.058885 | 8.5892e-07 | 0.17694 | 7.7821e-06 | 0.45724 | Strain | Stress | Strain | Stress | Strain | Stress | Strain | Stress | Strain | Stress | Strain | Stress | Strain | Stress | Strain | Stress
| 6.5024e-05 | 0.3215 | 7.6572e-05 | 0.34484 | 0.00011929 | 0.53577 | 7.1585e-05 | 0.35702 | 4.2835e-05 | 0.2907 | 6.3666e-05 | 0.30056 | 7.0845e-05 | 0.44033 | 6.0373e-05 | 0.62168 | 6.1821e-05 | 0.36132 | 5.6369e-05 | 0.36385 | 0.0001582 | 0.52951 | 6.9996e-05 | 0.45728 | 0.00020252 | 1.604 | 9.0856e-05 | 0.72927 | 0.00051747 | 4.0048 | 0.0011762 | 6.4853 | 0.00036018 | 2.5654 | 7.8525e-05 | 0.60508 | 0.00019966 | 1.1725 | 0.00017286 | 1.725 | 0.00020133 | 1.2122 | 7.321e-05 | 0.67298 | 6.502e-05 | 0.5942 | 5.4475e-05 | 0.83879 | 0 | 0 | 0 | 0 | 0 | 0 | 0 | 0 | 0 | 0 | 0 | 0 | 0 | 0 | 0 | 0
| 0.00019612 | 0.68035 | 0.00018081 | 0.63848 | 0.00024357 | 0.96828 | 0.00015757 | 0.72183 | 0.0001504 | 0.59864 | 0.00011784 | 0.57343 | 0.00012193 | 0.65967 | 0.00020758 | 1.0982 | 7.9208e-05 | 0.59716 | 0.00011184 | 0.69407 | 0.00043598 | 1.4115 | 0.00012526 | 0.65738 | 0.00046177 | 3.369 | 0.00084971 | 5.195 | 0.0010476 | 7.7187 | 0.0012841 | 6.7678 | 0.00094268 | 5.9883 | 0.00033018 | 1.9402 | 0.00031458 | 2.1194 | 0.00038373 | 3 | 0.00032527 | 2.0245 | 0.00022952 | 1.6572 | 0.00014349 | 0.75875 | 0.00014008 | 1.297 | 0.00019558 | 1.3059 | 0.00011919 | 0.84805 | 0.00019873 | 1.1802 | 9.5242e-05 | 0.62064 | 0.00014628 | 0.98581 | 0.00011821 | 0.73001 | 0.00023628 | 1.3028 | 0.00019549 | 1.2486
| 0.00029985 | 0.97861 | 0.00024102 | 0.88547 | 0.00034498 | 1.2739 | 0.00027878 | 1.1333 | 0.00028121 | 0.94652 | 0.00018511 | 0.79869 | 0.00018721 | 0.99862 | 0.00041666 | 1.6441 | 0.00010935 | 0.7149 | 0.00016358 | 0.88415 | 0.00053072 | 1.5697 | 0.0001673 | 0.93746 | 0.0007337 | 5.2653 |  |  | 0.0013348 | 9.2486 |  |  | 0.0011797 | 7.4188 | 0.00037001 | 2.3433 | 0.0004756 | 3.3035 | 0.00056346 | 4.15 | 0.00054987 | 3.4491 | 0.00057811 | 3.4658 | 0.00020802 | 1.2518 | 0.00058366 | 4.0201 | 0.00027388 | 1.9213 | 0.00078481 | 5.0514 | 0.00032562 | 1.8258 | 0.00022433 | 1.402 | 0.00081511 | 4.6917 | 0.00022035 | 1.2678 | 0.00046539 | 2.4515 | 0.00040552 | 2.659
| 0.00040385 | 1.2023 | 0.00033434 | 1.1185 | 0.00049077 | 1.5892 | 0.00037422 | 1.4322 | 0.00032818 | 1.1186 | 0.00031277 | 1.0829 | 0.00024783 | 1.3137 | 0.00059867 | 1.9307 | 0.00011089 | 0.83288 | 0.00024744 | 1.029 | 0.00059668 | 1.6987 | 0.00026357 | 1.1891 | 0.00080954 | 5.7291 |  |  | 0.0017095 | 10.8762 |  |  | 0.0012509 | 8.0629 | 0.00062166 | 3.6785 | 0.00069046 | 4.7126 | 0.00084398 | 5.4375 | 0.0007047 | 4.3365 | 0.00070315 | 4.2482 | 0.00031224 | 1.922 | 0.00066148 | 4.529 | 0.00039099 | 2.4108 |  |  | 0.0004447 | 2.4716 | 0.00038439 | 2.3681 |  |  | 0.00029158 | 1.8186 | 0.00073747 | 3.6563 | 0.00076014 | 4.6936
| 0.00055746 | 1.4401 | 0.00049375 | 1.3983 | 0.00066934 | 1.82 | 0.00046089 | 1.7156 | 0.00044498 | 1.4305 | 0.00047258 | 1.3709 | 0.00036759 | 1.6168 | 0.00078438 | 2.1472 | 0.00015993 | 0.93866 | 0.0003313 | 1.1739 | 0.00077577 | 1.8379 | 0.00033222 | 1.3435 | 0.00095447 | 6.0913 | [6 empty] | 0.001511 | 8.9815 | 0.00093009 | 5.0919 | 0.0008594 | 5.6858 | 0.0011249 | 6.95 | 0.00082091 | 5.1237 | 0.00094719 | 5.1314 | 0.00036888 | 2.3898 | 0.00073152 | 4.949 | 0.00046924 | 2.9634 |  |  | 0.00074602 | 3.9862 | 0.00051869 | 3.2335 |  |  | 0.00058201 | 3.2527 | 0.0011098 | 5.2675 | 0.0011072 | 6.2081
| 0.00065595 | 1.6638 | 0.00074674 | 1.7713 | 0.00091998 | 2.0607 | 0.00057536 | 1.8672 | 0.00066817 | 1.8219 | 0.0007116 | 1.7533 | 0.00045479 | 1.7684 | 0.00098345 | 2.3141 | 0.00020975 | 1.1034 | 0.00044287 | 1.3577 | 0.00089807 | 1.9603 | 0.00053745 | 1.6467 | [8 empty] | 0.0016434 | 9.2258 | 0.0011513 | 6.0242 | 0.0010592 | 6.6721 | 0.0014282 | 7.9875 | 0.00095242 | 5.7488 | 0.0012483 | 6.1661 | 0.00049653 | 3.0853 | 0.00078599 | 5.4068 | 0.00056306 | 3.5158 |  |  | 0.00095212 | 5.0042 | 0.00072494 | 4.1826 |  |  | 0.0008878 | 4.6482 | 0.0014463 | 6.7945 | 0.0014035 | 7.3295
| 0.00081514 | 1.8829 | 0.00093379 | 2.0185 | 0.0012423 | 2.2312 | 0.00065471 | 1.9605 | 0.00083532 | 2.0694 | 0.00094048 | 2.0645 | 0.00058326 | 1.9838 | 0.0012148 | 2.4436 | 0.00021611 | 1.2253 | 0.00051311 | 1.4914 | 0.0010911 | 2.0875 | 0.00070138 | 1.8356 | [10 empty] | 0.0015829 | 7.6253 | 0.0013284 | 7.7968 | 0.0017934 | 8.9875 | 0.0011147 | 6.3241 | 0.0014974 | 6.9737 | 0.0006873 | 3.9832 | 0.0008716 | 5.6746 | 0.00082083 | 4.7587 |  |  | 0.0011497 | 5.7855 | 0.00095165 | 5.0561 |  |  | 0.0011148 | 5.557 | 0.0015895 | 7.4249 | 0.0020607 | 9.2601
| 0.00098008 | 2.0415 | 0.0012036 | 2.2472 | 0.001592 | 2.3643 | 0.00079615 | 2.0811 | 0.001025 | 2.2245 | 0.0012604 | 2.3275 | 0.0007895 | 2.283 | 0.0014407 | 2.5237 | 0.00025661 | 1.4059 | 0.00067162 | 1.6859 | 0.0012693 | 2.1796 | 0.00092642 | 2.0132 | [16 empty] | 0.0013389 | 7.2743 |  |  | 0.00091696 | 4.8939 | 0.00091829 | 6.0815 | 0.0010005 | 5.6501 |  |  | 0.0013941 | 6.5286 | 0.0011732 | 5.8708 |  |  | 0.0013336 | 6.2863 | 0.0018616 | 8.2377
| 0.0012167 | 2.2002 | 0.001468 | 2.406 | 0.0018195 | 2.4217 | 0.00095121 | 2.1708 | 0.0012978 | 2.4112 | 0.0014919 | 2.4961 | 0.00099535 | 2.4945 | 0.0017086 | 2.5868 | 0.00028229 | 1.5472 | 0.00082198 | 1.8244 | 0.0014472 | 2.2598 | 0.0011853 | 2.1623 | [16 empty] | 0.0015244 | 7.9371 |  |  | 0.0011463 | 5.7414 | 0.0010428 | 6.7053 | 0.0012737 | 6.7548 |  |  | 0.0015987 | 7.0481 | 0.0012298 | 6.0639 |  |  | 0.0015676 | 6.9643 | 0.0022053 | 9.2607
| 0.0015306 | 2.3636 | 0.0017435 | 2.5136 | 0.0021796 | 2.4234 | 0.0011327 | 2.2915 | 0.0016488 | 2.5614 | 0.0017731 | 2.6129 | 0.0011782 | 2.6502 | 0.0019241 | 2.5929 | 0.00036992 | 1.6881 | 0.00098508 | 1.9404 | 0.0016183 | 2.346 | 0.001553 | 2.3344 | [16 empty] | 0.0020184 | 8.889 |  |  | 0.0013508 | 6.2728 | 0.0010895 | 6.8075 | 0.0013986 | 7.2444 |  |  |  |  | 0.0012506 | 6.3244 |  |  | 0.0017704 | 7.5015 | 0.0025203 | 9.9475
| 0.0018723 | 2.4665 | 0.0020688 | 2.57 | 0.0024347 | 2.4621 | 0.0013275 | 2.424 | 0.002055 | 2.7113 | 0.0021413 | 2.7211 | 0.0013652 | 2.7301 | 0.0022383 | 2.6144 | 0.0004865 | 1.8562 | 0.0011271 | 2.0173 | 0.0018949 | 2.419 | 0.0018457 | 2.4492 | [20 empty] | 0.0014851 | 6.7282 | 0.001214 | 7.0503 | 0.0015001 | 7.6586 |  |  |  |  | 0.001647 | 7.4915 |  |  |  |  | 0.0027351 | 10.2561
| 0.0021646 | 2.4994 | 0.0024052 | 2.5752 | 0.0028501 | 2.4406 | 0.0016951 | 2.6422 | 0.0024518 | 2.8051 | 0.0024631 | 2.794 | 0.0016251 | 2.8101 | 0.002571 | 2.6274 | 0.00055967 | 1.9854 | 0.001283 | 2.1108 | 0.0020726 | 2.4815 | 0.0021449 | 2.5012 | [24 empty] | 0.0016405 | 8.0099 | [10 empty] | 0.0029069 | 10.4945
| 0.0024183 | 2.5183 | 0.0032103 | 2.5718 | 0.0032042 | 2.3625 | 0.0019392 | 2.7282 | 0.0028159 | 2.8309 | 0.0028945 | 2.8305 | 0.0018164 | 2.8263 | 0.0030016 | 2.6065 | 0.00071868 | 2.1178 | 0.0014312 | 2.1709 | 0.0023347 | 2.531 | 0.0024781 | 2.5361 | [24 empty] | 0.0017731 | 8.3738 | [10 empty] | 0.0030286 | 10.6068
| 0.0026556 | 2.514 | 0.003828 | 2.5494 |  |  | 0.0021967 | 2.8182 | 0.0033966 | 2.8555 | 0.0034814 | 2.846 | 0.0020987 | 2.8345 | 0.0035022 | 2.5684 | 0.00092108 | 2.2891 | 0.0016601 | 2.2524 | 0.0026462 | 2.5799 | 0.0028247 | 2.5482 | [36 empty] | 0.0033007 | 10.6635
| 0.0028821 | 2.4257 | 0.004148 | 2.4614 |  |  | 0.0024542 | 2.9004 | 0.0038896 | 2.8565 | 0.0040542 | 2.8379 | 0.0023811 | 2.8468 | 0.0042931 | 2.5149 | 0.0011665 | 2.4679 | 0.0018959 | 2.3451 | 0.0030916 | 2.6151 | 0.0030828 | 2.5373 | [36 empty] | 0.0035513 | 10.538
[7 empty] | 0.0027921 | 2.944 | 0.0043089 | 2.858 | 0.0043652 | 2.7842 | 0.0027043 | 2.8431 |  |  | 0.0013731 | 2.5999 | 0.0021574 | 2.4038 | 0.0034518 | 2.6278 | 0.0032053 | 2.5775 | [36 empty] | 0.0038592 | 10.2727
[7 empty] | 0.0031523 | 2.9877 |  |  |  |  | 0.0029091 | 2.8114 |  |  | 0.0016368 | 2.7196 | 0.0024258 | 2.4681 | 0.0038049 | 2.6348 | 0.0033616 | 2.5893 | [36 empty] | 0.0040525 | 10.0351
[7 empty] | 0.0034904 | 3.0197 |  |  |  |  | 0.0032322 | 2.7798 |  |  | 0.0019959 | 2.8463 | 0.0026606 | 2.5216 | 0.0043264 | 2.5922 | 0.0035042 | 2.5667 | [36 empty] | 0.0041885 | 9.7414
[7 empty] | 0.003784 | 3.0439 |  |  |  |  | 0.0035143 | 2.7482 |  |  | 0.0022683 | 2.9069 | 0.0028953 | 2.575 |  |  | 0.0036468 | 2.5269 | [36 empty] | 0.0044033 | 9.2518
[7 empty] | 0.0040732 | 3.0641 |  |  |  |  | 0.0038329 | 2.7206 |  |  | 0.00255 | 2.9439 | 0.0032498 | 2.6159 |  |  | 0.0038302 | 2.5273
[7 empty] | 0.0043579 | 3.0843 |  |  |  |  | 0.0043062 | 2.6693 |  |  | 0.0028266 | 2.9572 | 0.0035236 | 2.6352 |  |  | 0.004136 | 2.5279
[17 empty] | 0.0031034 | 2.9863 | 0.0037776 | 2.6604 |  |  | 0.0042515 | 2.5224
[17 empty] | 0.0033946 | 3.0271 | 0.0041576 | 2.6618
[17 empty] | 0.0036568 | 3.0328 | 0.0043114 | 2.6769
[17 empty] | 0.0042759 | 2.9999
77 |  |  |  |  | 1000
77 |  |  |  |  | 1000

## 78
| Axial Strain | Axial Compressive Stress | Axial Strain | Axial Compressive Stress | Axial Strain | Axial Compressive Stress
| 0 | 0 | 0 | 0 | 0 | 0
| 0.00023211 | 2.4487 | 9.8932e-05 | 1.0244 | 0.00010435 | 0.98204
| 0.00048274 | 4.4296 | 0.00019351 | 1.7701 | 0.00021572 | 1.7657
| 0.00074699 | 5.9334 | 0.00026279 | 2.3417 | 0.00031531 | 2.4635
| 0.0008678 | 6.5228 | 0.00033759 | 2.8082 | 0.00049177 | 3.5955
|  |  | 0.00057082 | 4.1831 | 0.00058768 | 4.2019
|  |  | 0.00072375 | 5.0171 | 0.00069705 | 4.7622
[5 empty] | 0.00079921 | 5.3125
[5 empty] | 0.00085426 | 5.5088
77 |  |  |  | 1000
77 |  |  |  | 1000

## 80
| Strain | Stress (Mpa) | Strain | Stress (Mpa) | Strain | Stress (Mpa) | Strain | Stress (Mpa) | Strain | Diff Stress | Strain | Diff Stress | Strain | Diff Stress | Strain | Diff Stress | Strain | Diff Stress | Strain | Diff Stress | Strain | Diff Stress | Strain | Diff Stress | Strain | Diff Stress | Strain | Diff Stress | Strain | Diff Stress | Strain | Diff Stress | Strain | Diff Stress | Strain | Diff Stress | Strain | Diff Stress | Strain | Diff Stress | Strain | Diff Stress | Strain | Diff Stress
| 0 | 0 | 0 | 0 | 0 | 0 | 0 | 0 | 0 | 0 | 0 | 0 | 0 | 0 | 0 | 0 | 0 | 0 | 0 | 0 | 0 | 0 | 0 | 0 | 0 | 0 | 0 | 0 | -0.0017658 | 0.11801 | 0.0048478 | 0.50639 | -0.00094057 | 0.030194 | 0.0063798 | 0.04062 | 0 | 0 | 0 | 0 | 0 | 0 | 0 | 0
| 0.0019237 | 0.084467 | 0.011492 | 0.31517 | 1.9237e-05 | 0.084467 | 0.00011492 | 0.31517 | 0.041418 | 0.60418 | 0.089959 | 1.0277 | 0.13259 | 2.635 | 0.027925 | 0.79923 | 0.10318 | 4.5795 | 0.00041418 | 0.60418 | 0.00089959 | 1.0277 | 0.0013259 | 2.635 | 0.00027925 | 0.79923 | 0.0010318 | 4.5795 | 0.0077111 | 0.49777 | 0.054518 | 1.762 | 0.011909 | 0.64926 | 0.04317 | 1.2723 | 7.7111e-05 | 0.49777 | 0.00054518 | 1.762 | 0.00011909 | 0.64926 | 0.0004317 | 1.2723
| 0.0072449 | 0.21385 | 0.019928 | 0.57396 | 7.2449e-05 | 0.21385 | 0.00019928 | 0.57396 | 0.11805 | 1.7824 | 0.19447 | 2.8419 | 0.16949 | 4.7084 | 0.093281 | 3.0825 | 0.18107 | 8.7584 | 0.0011805 | 1.7824 | 0.0019447 | 2.8419 | 0.0016949 | 4.7084 | 0.00093281 | 3.0825 | 0.0018107 | 8.7584 | 0.049053 | 0.99051 | 0.10108 | 3.8583 | 0.023102 | 0.87888 | 0.081585 | 2.7992 | 0.00049053 | 0.99051 | 0.0010108 | 3.8583 | 0.00023102 | 0.87888 | 0.00081585 | 2.7992
| 0.01475 | 0.4215 | 0.028576 | 0.79969 | 0.0001475 | 0.4215 | 0.00028576 | 0.79969 | 0.14394 | 2.6514 | 0.2682 | 4.2819 | 0.2433 | 8.7257 | 0.16678 | 5.7654 | 0.28556 | 15.0842 | 0.0014394 | 2.6514 | 0.002682 | 4.2819 | 0.002433 | 8.7257 | 0.0016678 | 5.7654 | 0.0028556 | 15.0842 | 0.058543 | 1.319 | 0.13157 | 5.0127 | 0.039077 | 1.1085 | 0.13115 | 4.2649 | 0.00058543 | 1.319 | 0.0013157 | 5.0127 | 0.00039077 | 1.1085 | 0.0013115 | 4.2649
| 0.021806 | 0.54926 | 0.028981 | 0.8635 | 0.00021806 | 0.54926 | 0.00028981 | 0.8635 | 0.22985 | 5.2775 | 0.32331 | 5.9243 | 0.32016 | 13.2613 | 0.21774 | 8.0485 | 0.38596 | 21.1809 | 0.0022985 | 5.2775 | 0.0032331 | 5.9243 | 0.0032016 | 13.2613 | 0.0021774 | 8.0485 | 0.0038596 | 21.1809 | 0.07444 | 1.5243 | 0.15562 | 5.7924 | 0.05351 | 1.6576 | 0.1759 | 5.4354 | 0.0007444 | 1.5243 | 0.0015562 | 5.7924 | 0.0005351 | 1.6576 | 0.001759 | 5.4354
| 0.027298 | 0.63276 | 0.041296 | 1.2124 | 0.00027298 | 0.63276 | 0.00041296 | 1.2124 | 0.29501 | 8.5213 | 0.37212 | 7.9994 | 0.41849 | 19.6976 | 0.25427 | 10.4741 | 0.47822 | 25.6746 | 0.0029501 | 8.5213 | 0.0037212 | 7.9994 | 0.0041849 | 19.6976 | 0.0025427 | 10.4741 | 0.0047822 | 25.6746 | 0.093492 | 1.8733 | 0.18606 | 6.5721 | 0.076016 | 2.8658 | 0.20785 | 6.0764 | 0.00093492 | 1.8733 | 0.0018606 | 6.5721 | 0.00076016 | 2.8658 | 0.0020785 | 6.0764
| 0.036726 | 0.73683 | 0.044015 | 1.2682 | 0.00036726 | 0.73683 | 0.00044015 | 1.2682 | 0.39142 | 13.2517 | 0.45137 | 11.5445 | 0.49536 | 24.0605 | 0.36992 | 18.2645 | 0.55004 | 28.2791 | 0.0039142 | 13.2517 | 0.0045137 | 11.5445 | 0.0049536 | 24.0605 | 0.0036992 | 18.2645 | 0.0055004 | 28.2791 | 0.11097 | 2.1402 | 0.2117 | 7.2303 | 0.10814 | 4.4235 | 0.29563 | 7.175 | 0.0011097 | 2.1402 | 0.002117 | 7.2303 | 0.0010814 | 4.4235 | 0.0029563 | 7.175
| 0.049304 | 0.85122 | 0.044208 | 1.34 | 0.00049304 | 0.85122 | 0.00044208 | 1.34 | 0.48096 | 17.9821 | 0.58945 | 18.0874 | 0.56607 | 28.1641 | 0.48583 | 24.7995 | 0.626 | 30.2537 | 0.0048096 | 17.9821 | 0.0058945 | 18.0874 | 0.0056607 | 28.1641 | 0.0048583 | 24.7995 | 0.00626 | 30.2537 | 0.12846 | 2.3352 | 0.2725 | 7.9896 | 0.137 | 5.5018 | 0.41847 | 8.2527 | 0.0012846 | 2.3352 | 0.002725 | 7.9896 | 0.00137 | 5.5018 | 0.0041847 | 8.2527
| 0.062676 | 0.94526 | 0.049324 | 1.4757 | 0.00062676 | 0.94526 | 0.00049324 | 1.4757 | 0.59233 | 23.3305 | 0.70121 | 23.1313 | 0.66466 | 31.3175 | 0.55912 | 28.481 | 0.67529 | 31.3411 | 0.0059233 | 23.3305 | 0.0070121 | 23.1313 | 0.0066466 | 31.3175 | 0.0055912 | 28.481 | 0.0067529 | 31.3411 | 0.14113 | 2.7047 | 0.36846 | 8.779 | 0.15786 | 6.3905 | 0.64819 | 10.1537 | 0.0014113 | 2.7047 | 0.0036846 | 8.779 | 0.0015786 | 6.3905 | 0.0064819 | 10.1537
| 0.074637 | 1.0137 | 0.052556 | 1.5794 | 0.00074637 | 1.0137 | 0.00052556 | 1.5794 | 0.66049 | 25.4739 | 0.78897 | 25.811 | 0.73866 | 32.8726 | 0.63056 | 31.2208 | 0.72255 | 31.9705 | 0.0066049 | 25.4739 | 0.0078897 | 25.811 | 0.0073866 | 32.8726 | 0.0063056 | 31.2208 | 0.0072255 | 31.9705 | 0.1538 | 3.0742 | 0.50439 | 9.7201 | 0.19145 | 7.0893 | 0.72954 | 10.682 | 0.001538 | 3.0742 | 0.0050439 | 9.7201 | 0.0019145 | 7.0893 | 0.0072954 | 10.682
| 0.089749 | 1.0875 | 0.055061 | 1.6513 | 0.00089749 | 1.0875 | 0.00055061 | 1.6513 |  |  | 0.83593 | 27.1941 | 0.79112 | 33.3477 | 0.68375 | 32.6481 | 0.76777 | 32.3996 |  |  | 0.0083593 | 27.1941 | 0.0079112 | 33.3477 | 0.0068375 | 32.6481 | 0.0076777 | 32.3996 | 0.17442 | 3.5258 | 0.6451 | 10.5599 | 0.21541 | 7.4686 | 0.76781 | 10.8953 | 0.0017442 | 3.5258 | 0.006451 | 10.5599 | 0.0021541 | 7.4686 | 0.0076781 | 10.8953
| 0.10959 | 1.1767 |  |  | 0.0010959 | 1.1767 |  |  |  |  | 0.88725 | 27.7984 | 0.85289 | 33.2613 | 0.72469 | 33.5901 | 0.81299 | 32.6568 |  |  | 0.0088725 | 27.7984 | 0.0085289 | 33.2613 | 0.0072469 | 33.5901 | 0.0081299 | 32.6568 | 0.21246 | 4.5009 | 0.75861 | 11.096 | 0.2314 | 7.7681 | 0.80768 | 11.0883 | 0.0021246 | 4.5009 | 0.0075861 | 11.096 | 0.002314 | 7.7681 | 0.0080768 | 11.0883
| 0.12549 | 1.2351 |  |  | 0.0012549 | 1.2351 |  |  |  |  | 0.92631 | 28.0569 | 0.91779 | 32.6998 | 0.78006 | 34.4182 | 0.85411 | 32.771 |  |  | 0.0092631 | 28.0569 | 0.0091779 | 32.6998 | 0.0078006 | 34.4182 | 0.0085411 | 32.771 | 0.22831 | 4.9218 | 0.86412 | 11.4701 | 0.26014 | 8.0975 | 0.85074 | 11.3219 | 0.0022831 | 4.9218 | 0.0086412 | 11.4701 | 0.0026014 | 8.0975 | 0.0085074 | 11.3219
| 0.14297 | 1.2954 |  |  | 0.0014297 | 1.2954 |  |  |  |  | 0.95096 | 28.287 | 0.97964 | 31.6199 | 0.84172 | 34.6758 | 0.8973 | 32.6847 |  |  | 0.0095096 | 28.287 | 0.0097964 | 31.6199 | 0.0084172 | 34.6758 | 0.008973 | 32.6847 | 0.24575 | 5.3118 | 0.94723 | 11.6317 | 0.28568 | 8.327 | 0.89061 | 11.5148 | 0.0024575 | 5.3118 | 0.0094723 | 11.6317 | 0.0028568 | 8.327 | 0.0089061 | 11.5148
[11 empty] | 1.0066 | 28.2855 | 1.0384 | 30.2376 | 0.90554 | 34.4199 | 0.96108 | 32.2548 |  |  | 0.010066 | 28.2855 | 0.010384 | 30.2376 | 0.0090554 | 34.4199 | 0.0096108 | 32.2548 | 0.27434 | 5.8045 | 1.0367 | 11.8033 | 0.31758 | 8.4567 | 0.95757 | 11.7277 | 0.0027434 | 5.8045 | 0.010367 | 11.8033 | 0.0031758 | 8.4567 | 0.0095757 | 11.7277
[11 empty] | 1.0582 | 28.0823 | 1.1127 | 28.5097 | 0.96945 | 33.7645 | 1.0331 | 31.7102 |  |  | 0.010582 | 28.0823 | 0.011127 | 28.5097 | 0.0096945 | 33.7645 | 0.010331 | 31.7102 | 0.2934 | 6.1125 | 1.1438 | 11.8229 | 0.3447 | 8.5963 | 1.0134 | 11.9 | 0.002934 | 6.1125 | 0.011438 | 11.8229 | 0.003447 | 8.5963 | 0.010134 | 11.9
[11 empty] | 1.1058 | 27.3601 | 1.1808 | 26.5659 | 1.0479 | 32.5958 | 1.1483 | 30.65 |  |  | 0.011058 | 27.3601 | 0.011808 | 26.5659 | 0.010479 | 32.5958 | 0.011483 | 30.65 | 0.34118 | 6.3487 | 1.27 | 11.7816 | 0.37022 | 8.7459 | 1.0771 | 11.9907 | 0.0034118 | 6.3487 | 0.0127 | 11.7816 | 0.0037022 | 8.7459 | 0.010771 | 11.9907
[11 empty] | 1.2219 | 25.05 | 1.2458 | 24.838 | 1.1863 | 29.7445 | 1.2306 | 30.0195 |  |  | 0.012219 | 25.05 | 0.012458 | 24.838 | 0.011863 | 29.7445 | 0.012306 | 30.0195 | 0.37942 | 6.5027 | 1.4058 | 11.558 | 0.40533 | 9.0453 | 1.1313 | 12.0103 | 0.0037942 | 6.5027 | 0.014058 | 11.558 | 0.0040533 | 9.0453 | 0.011313 | 12.0103
[11 empty] | 1.3564 | 22.9413 | 1.3076 | 23.7581 | 1.2667 | 28.5473 | 1.3314 | 29.6751 |  |  | 0.013564 | 22.9413 | 0.013076 | 23.7581 | 0.012667 | 28.5473 | 0.013314 | 29.6751 | 0.42246 | 6.5439 | 1.6167 | 11.1617 | 0.45957 | 9.3546 | 1.16 | 11.8877 | 0.0042246 | 6.5439 | 0.016167 | 11.1617 | 0.0045957 | 9.3546 | 0.0116 | 11.8877
[11 empty] | 1.5073 | 21.4954 | 1.3602 | 23.1102 | 1.3533 | 27.7781 | 1.4383 | 29.4452 |  |  | 0.015073 | 21.4954 | 0.013602 | 23.1102 | 0.013533 | 27.7781 | 0.014383 | 29.4452 | 0.46711 | 6.5338 | 1.7813 | 10.8568 | 0.52978 | 9.8535 | 1.1919 | 11.8669 | 0.0046711 | 6.5338 | 0.017813 | 10.8568 | 0.0052978 | 9.8535 | 0.011919 | 11.8669
[11 empty] | 1.5712 | 21.3784 | 1.4498 | 22.5054 | 1.4109 | 27.6647 | 1.6317 | 29.0141 |  |  | 0.015712 | 21.3784 | 0.014498 | 22.5054 | 0.014109 | 27.6647 | 0.016317 | 29.0141 | 0.51018 | 6.4621 | 1.9826 | 10.5011 | 0.61913 | 10.4421 | 1.2445 | 11.8661 | 0.0051018 | 6.4621 | 0.019826 | 10.5011 | 0.0061913 | 10.4421 | 0.012445 | 11.8661
[11 empty] | 1.6703 | 20.7414 | 1.5332 | 22.0302 | 1.5714 | 27.6954 | 1.8497 | 28.7832 |  |  | 0.016703 | 20.7414 | 0.015332 | 22.0302 | 0.015714 | 27.6954 | 0.018497 | 28.7832 | 0.56284 | 6.3186 | 2.1887 | 10.196 | 0.70368 | 10.881 | 1.2939 | 11.8451 | 0.0056284 | 6.3186 | 0.021887 | 10.196 | 0.0070368 | 10.881 | 0.012939 | 11.8451
[11 empty] | 1.7403 | 20.6819 | 1.6475 | 21.5119 | 1.6824 | 27.6968 | 2.0944 | 28.2945 |  |  | 0.017403 | 20.6819 | 0.016475 | 21.5119 | 0.016824 | 27.6968 | 0.020944 | 28.2945 | 0.63784 | 6.093 | 2.3788 | 9.9113 | 0.7914 | 11.25 | 1.3385 | 11.7426 | 0.0063784 | 6.093 | 0.023788 | 9.9113 | 0.007914 | 11.25 | 0.013385 | 11.7426
[11 empty] | 1.8167 | 20.2185 | 1.7955 | 21.0008 | 1.8018 | 27.4416 | 2.5016 | 27.518 |  |  | 0.018167 | 20.2185 | 0.017955 | 21.0008 | 0.018018 | 27.4416 | 0.025016 | 27.518 | 0.72241 | 5.8777 | 2.4331 | 9.9413 | 0.86637 | 11.6689 | 1.3831 | 11.6503 | 0.0072241 | 5.8777 | 0.024331 | 9.9413 | 0.0086637 | 11.6689 | 0.013831 | 11.6503
[11 empty] | 1.8971 | 20.0145 | 1.9027 | 20.5397 | 1.9911 | 27.0162 | 2.8081 | 27.1146 |  |  | 0.018971 | 20.0145 | 0.019027 | 20.5397 | 0.019911 | 27.0162 | 0.028081 | 27.1146 | 0.81492 | 5.7549 | 2.5338 | 9.728 | 0.93813 | 11.8682 | 1.4325 | 11.5478 | 0.0081492 | 5.7549 | 0.025338 | 9.728 | 0.0093813 | 11.8682 | 0.014325 | 11.5478
[11 empty] | 1.9673 | 19.5513 | 1.9996 | 20.2803 | 2.238 | 26.677 | 3.0837 | 26.7687 |  |  | 0.019673 | 19.5513 | 0.019996 | 20.2803 | 0.02238 | 26.677 | 0.030837 | 26.7687 | 0.87237 | 5.6011 | 2.7958 | 9.4935 | 1.0131 | 12.0276 | 1.4899 | 11.4146 | 0.0087237 | 5.6011 | 0.027958 | 9.4935 | 0.010131 | 12.0276 | 0.014899 | 11.4146
[11 empty] | 2.1199 | 19.2013 | 2.1273 | 19.9921 | 3.0281 | 26.0597 | 3.5526 | 26.1349 |  |  | 0.021199 | 19.2013 | 0.021273 | 19.9921 | 0.030281 | 26.0597 | 0.035526 | 26.1349 | 0.95053 | 5.4679 | 3.1106 | 9.2485 | 1.0673 | 12.1471 | 1.525 | 11.3122 | 0.0095053 | 5.4679 | 0.031106 | 9.2485 | 0.010673 | 12.1471 | 0.01525 | 11.3122
[11 empty] | 2.2622 | 18.765 | 2.2613 | 19.6463 | 3.2071 | 25.7768 | 3.9454 | 25.7021 |  |  | 0.022622 | 18.765 | 0.022613 | 19.6463 | 0.032071 | 25.7768 | 0.039454 | 25.7021 | 1.0989 | 5.1708 | 3.3822 | 9.1152 | 1.1565 | 12.1565 | 1.5616 | 11.2303 | 0.010989 | 5.1708 | 0.033822 | 9.1152 | 0.011565 | 12.1565 | 0.015616 | 11.2303
[11 empty] | 2.326 | 18.7345 | 2.558 | 19.1852 | 3.5013 | 25.695 | 4.5397 | 25.0386 |  |  | 0.02326 | 18.7345 | 0.02558 | 19.1852 | 0.035013 | 25.695 | 0.045397 | 25.0386 | 1.2871 | 5.0277 | 3.9942 | 8.8481 | 1.233 | 12.1461 | 1.5903 | 11.1484 | 0.012871 | 5.0277 | 0.039942 | 8.8481 | 0.01233 | 12.1461 | 0.015903 | 11.1484
[11 empty] | 2.3694 | 18.4161 | 2.9289 | 18.5512 | 3.921 | 25.3296 |  |  |  |  | 0.023694 | 18.4161 | 0.029289 | 18.5512 | 0.03921 | 25.3296 |  |  | 1.3748 | 4.8945 |  |  | 1.2904 | 12.0459 | 1.6094 | 11.0055 | 0.013748 | 4.8945 |  |  | 0.012904 | 12.0459 | 0.016094 | 11.0055
[11 empty] | 2.5693 | 18.2668 | 3.7262 | 17.7731 | 4.0444 | 25.2742 |  |  |  |  | 0.025693 | 18.2668 | 0.037262 | 17.7731 | 0.040444 | 25.2742 |  |  | 1.4498 | 4.7511 |  |  | 1.3302 | 11.9757 | 1.6317 | 10.9747 | 0.014498 | 4.7511 |  |  | 0.013302 | 11.9757 | 0.016317 | 10.9747
[11 empty] | 2.6209 | 17.9482 | 4.6678 | 17.312 | 4.1432 | 24.9902 |  |  |  |  | 0.026209 | 17.9482 | 0.046678 | 17.312 | 0.041432 | 24.9902 |  |  | 1.6364 | 4.6285 |  |  | 1.3653 | 11.9456 | 1.6795 | 10.9333 | 0.016364 | 4.6285 |  |  | 0.013653 | 11.9456 | 0.016795 | 10.9333
[11 empty] | 2.7239 | 18.0032 |  |  | 4.2152 | 24.9911 |  |  |  |  | 0.027239 | 18.0032 |  |  | 0.042152 | 24.9911 |  |  | 1.8884 | 4.4343 |  |  | 1.4099 | 11.8854 | 1.7369 | 10.7899 | 0.018884 | 4.4343 |  |  | 0.014099 | 11.8854 | 0.017369 | 10.7899
[11 empty] | 2.7549 | 17.8005 |  |  | 4.279 | 24.992 |  |  |  |  | 0.027549 | 17.8005 |  |  | 0.04279 | 24.992 |  |  | 2.0591 | 4.3322 |  |  | 1.4625 | 11.7453 | 1.842 | 10.4523 | 0.020591 | 4.3322 |  |  | 0.014625 | 11.7453 | 0.01842 | 10.4523
[11 empty] | 2.8023 | 17.6263 |  |  | 4.3654 | 25.1072 |  |  |  |  | 0.028023 | 17.6263 |  |  | 0.043654 | 25.1072 |  |  | 2.7241 | 3.975 |  |  | 1.5453 | 11.575 | 1.9249 | 10.3188 | 0.027241 | 3.975 |  |  | 0.015453 | 11.575 | 0.019249 | 10.3188
[11 empty] | 2.8373 | 17.8272 |  |  | 4.5176 | 24.9951 |  |  |  |  | 0.028373 | 17.8272 |  |  | 0.045176 | 24.9951 |  |  | 3.3923 | 3.7513 |  |  | 1.7126 | 11.1446 | 1.995 | 10.1956 | 0.033923 | 3.7513 |  |  | 0.017126 | 11.1446 | 0.01995 | 10.1956
[11 empty] | 2.9033 | 17.4506 |  |  | 4.711 | 24.7694 |  |  |  |  | 0.029033 | 17.4506 |  |  | 0.04711 | 24.7694 |  |  | 4.1386 | 3.6509 |  |  | 1.966 | 10.5439 | 2.0811 | 9.9398 | 0.041386 | 3.6509 |  |  | 0.01966 | 10.5439 | 0.020811 | 9.9398
[11 empty] | 2.963 | 17.6798 |  |  | 4.783 | 24.7418 |  |  |  |  | 0.02963 | 17.6798 |  |  | 0.04783 | 24.7418 |  |  | 4.7573 | 3.5502 |  |  | 2.197 | 10.0033 | 2.2054 | 9.7241 | 0.047573 | 3.5502 |  |  | 0.02197 | 10.0033 | 0.022054 | 9.7241
[11 empty] | 3.0434 | 17.3893 | [8 empty] | 0.030434 | 17.3893 | [10 empty] | 2.4647 | 9.5822 | 2.2771 | 9.6111 |  |  |  |  | 0.024647 | 9.5822 | 0.022771 | 9.6111
[11 empty] | 3.1073 | 17.4165 | [8 empty] | 0.031073 | 17.4165 | [10 empty] | 2.7515 | 9.1311 | 2.4795 | 9.3129 |  |  |  |  | 0.027515 | 9.1311 | 0.024795 | 9.3129
[11 empty] | 3.1712 | 17.1841 | [8 empty] | 0.031712 | 17.1841 | [10 empty] | 3.0256 | 8.8699 | 2.6771 | 9.0555 |  |  |  |  | 0.030256 | 8.8699 | 0.026771 | 9.0555
[11 empty] | 3.2412 | 17.24 | [8 empty] | 0.032412 | 17.24 | [10 empty] | 3.2407 | 8.6189 | 2.905 | 8.7977 |  |  |  |  | 0.032407 |  | 0.02905 | 8.7977
[11 empty] | 3.332 | 17.0069 | [8 empty] | 0.03332 | 17.0069 | [10 empty] | 3.467 | 8.4678 | 2.9305 | 8.7158 |  |  |  |  | 0.03467 | 8.4678 | 0.029305 | 8.7158
[11 empty] | 3.4082 | 16.9184 | [8 empty] | 0.034082 | 16.9184 | [10 empty] | 3.6965 | 8.2567 | 3.0022 | 8.7046 |  |  |  |  | 0.036965 | 8.2567 | 0.030022 | 8.7046
[11 empty] | 3.468 | 16.8015 | [8 empty] | 0.03468 | 16.8015 | [10 empty] | 4.0918 | 8.0845 | 3.1839 | 8.5697 |  |  |  |  | 0.040918 | 8.0845 | 0.031839 | 8.5697
[11 empty] | 3.5133 | 16.9157 | [8 empty] | 0.035133 | 16.9157 | [10 empty] | 4.1794 | 7.9842 | 3.4102 | 8.4035 |  |  |  |  | 0.041794 | 7.9842 | 0.034102 | 8.4035
[11 empty] | 3.5875 | 16.7696 | [8 empty] | 0.035875 | 16.7696 | [10 empty] | 4.5539 | 7.892 | 3.6397 | 8.2882 |  |  |  |  | 0.045539 | 7.892 | 0.036397 | 8.2882
[11 empty] | 3.7957 | 16.5623 | [8 empty] | 0.037957 | 16.5623 | [12 empty] | 3.8007 | 8.1433 | [6 empty] | 0.038007 | 8.1433
[11 empty] | 3.8431 | 16.388 | [8 empty] | 0.038431 | 16.388 | [12 empty] | 3.8851 | 8.0607 | [6 empty] | 0.038851 | 8.0607
[11 empty] | 3.9832 | 16.3844 | [8 empty] | 0.039832 | 16.3844 | [12 empty] | 4.035 | 8.0178 | [6 empty] | 0.04035 | 8.0178
[11 empty] | 4.0368 | 16.4118 | [8 empty] | 0.040368 | 16.4118 | [12 empty] | 4.1912 | 8.0258 | [6 empty] | 0.041912 | 8.0258
[11 empty] | 4.0986 | 16.1507 | [8 empty] | 0.040986 | 16.1507 | [12 empty] | 4.2756 | 7.9227 | [6 empty] | 0.042756 | 7.9227
[11 empty] | 4.2161 | 16.1188 | [8 empty] | 0.042161 | 16.1188 | [12 empty] | 4.3171 | 7.8101 | [6 empty] | 0.043171 | 7.8101
[11 empty] | 4.247 | 16.0026 | [8 empty] | 0.04247 | 16.0026 | [12 empty] | 4.3681 | 7.8807 | [6 empty] | 0.043681 | 7.8807
[11 empty] | 4.3026 | 16.1454 | [8 empty] | 0.043026 | 16.1454 | [12 empty] | 4.4573 | 7.859 | [6 empty] | 0.044573 | 7.859
[11 empty] | 4.3562 | 15.9133 | [8 empty] | 0.043562 | 15.9133 | [12 empty] | 4.5561 | 7.766 | [6 empty] | 0.045561 | 7.766
[11 empty] | 4.6468 | 15.7039 | [8 empty] | 0.046468 | 15.7039
77 |  |  |  |  | 1000
77 |  |  |  |  | 1000

## 83
| Axial Strain | Axial Stress | Axial Strain | Axial Stress |  | Axial Strain | Axial Stress (MPA) | Axial Strain | Axial Stress (MPA) | Axial Strain | Axial Stress (MPA)
| 0 | 0 | 0 | 0 |  | 0 | 0 | 0 | 0 | 0 | 0
| 0.00021399 | 1.6815 | 0.00012476 | 1.0083 |  | 0.00011021 | 1.0836 | 0.10962 | 0.88469 | 0.00010962 | 0.88469
| 0.00041914 | 2.865 | 0.0002404 | 1.7135 |  | 0.00041671 | 2.793 | 0.25072 | 1.7505 | 0.00025072 | 1.7505
| 0.00061596 | 3.9183 | 0.0003549 | 2.3788 |  | 0.00057507 | 3.6435 | 0.39364 | 2.6347 | 0.00039364 | 2.6347
| 0.00082085 | 4.9285 | 0.00043571 | 2.8237 |  | 0.00076246 | 4.5272 | 0.56101 | 3.494 | 0.00056101 | 3.494
| 0.00097243 | 5.6411 | 0.00052548 | 3.3009 |  | 0.00094626 | 5.319 | 0.72628 | 4.2363 | 0.00072628 | 4.2363
| 0.0010891 | 6.0998 | 0.00070503 | 4.2353 |  | 0.0011145 | 5.9941 | 0.93221 | 5.0951 | 0.00093221 | 5.0951
| 0.0012444 | 6.6033 | 0.00085647 | 4.9416 |  | 0.0012329 | 6.4191 | 1.1963 | 6.0515 | 0.0011963 | 6.0515
| 0.001439 | 7.18 | 0.00094175 | 5.3708 |  | 0.0013631 | 6.819 | 1.4211 | 6.7992 | 0.0014211 | 6.7992
| 0.001627 | 7.6441 | 0.0010516 | 5.7768 |  | 0.0014848 | 7.1689 | 1.633 | 7.3133 | 0.001633 | 7.3133
| 0.0018231 | 8.0748 | 0.0012131 | 6.328 |  | 0.0016457 | 7.5685 | 1.8129 | 7.6801 | 0.0018129 | 7.6801
| 0.0020422 | 8.4918 | 0.001342 | 6.7426 |  | 0.0018355 | 7.9514 | 2.0118 | 7.9605 | 0.0020118 | 7.9605
| 0.0022463 | 8.8121 | 0.0014719 | 7.1055 |  | 0.0020391 | 8.3675 | 2.1401 | 8.0695 | 0.0021401 | 8.0695
| 0.0024109 | 9.025 | 0.0016277 | 7.4771 |  | 0.0022048 | 8.5918 | 2.3049 | 8.1042 | 0.0023049 | 8.1042
| 0.0025563 | 9.1698 | 0.001808 | 7.8416 |  | 0.0023619 | 8.7995 | 2.4749 | 8.1081 | 0.0024749 | 8.1081
| 0.0026433 | 9.2259 | 0.0019637 | 8.1216 |  | 0.0025224 | 8.9404 | 2.6413 | 8.0627 | 0.0026413 | 8.0627
| 0.002718 | 9.2719 | 0.0021272 | 8.3261 |  | 0.0026708 | 9.0313 | 2.825 | 7.9618 | 0.002825 | 7.9618
| 0.0027995 | 9.2893 | 0.0022503 | 8.4615 |  | 0.0028379 | 9.072 | 3.0328 | 7.7313 | 0.0030328 | 7.7313
| 0.0028932 | 9.2879 | 0.0023488 | 8.5284 |  | 0.0030185 | 9.0709 | 3.1828 | 7.4769 | 0.0031828 | 7.4769
| 0.0029991 | 9.2965 | 0.0024473 | 8.5555 |  | 0.003204 | 8.9696 | 3.3448 | 7.1547 | 0.0033448 | 7.1547
| 0.0031199 | 9.2864 | 0.0025335 | 8.5622 |  | 0.0034882 | 8.7758 | 3.5899 | 6.5053 | 0.0035899 | 6.5053
| 0.0032488 | 9.243 | 0.0026465 | 8.5419 |  | 0.0037177 | 8.5072 | 3.7236 | 6.1158 | 0.0037236 | 6.1158
| 0.0033275 | 9.2169 | 0.0027404 | 8.513 |  | 0.0038859 | 8.239 | 3.8259 | 5.7513 | 0.0038259 | 5.7513
| 0.003398 | 9.1617 | 0.0028635 | 8.4253 |  | 0.0040268 | 7.946 | 3.9091 | 5.4425 | 0.0039091 | 5.4425
| 0.0034767 | 9.1116 | 0.0029563 | 8.3166 |  |  |  | 4.0285 | 4.9547 | 0.0040285 | 4.9547
| 0.0035485 | 9.0516 | 0.0030412 | 8.2237
| 0.0036326 | 8.9632 | 0.0031363 | 8.0792
| 0.0037207 | 8.8797 | 0.0032548 | 7.8997
| 0.0038494 | 8.7255 | 0.0033621 | 7.6719
| 0.0039375 | 8.6083 | 0.0034481 | 7.5033
| 0.0040256 | 8.4767 | 0.0035487 | 7.2594
|  |  | 0.003628 | 7.0268
|  |  | 0.0036805 | 6.873
|  |  | 0.0037531 | 6.6441
|  |  | 0.0038301 | 6.3756
|  |  | 0.0039094 | 6.0872
|  |  | 0.0040054 | 5.7116
77 |  |  |  |  | 1000
77 |  |  |  |  | 1000

## 84
|  | Strain | Diff Stress (Mpa) | Strain | Diff Stress (Mpa) | Strain | Diff Stress (Mpa) | Strain | Diff Stress (Mpa) | Strain | Diff Stress (Mpa) | Strain | Diff Stress (Mpa) | Strain | Diff Stress (Mpa) | Strain | Diff Stress (Mpa) | Strain | Diff Stress (Mpa) | Strain | Diff Stress (Mpa) | Strain | Diff Stress (Mpa) | Strain | Diff Stress (Mpa)
|  | 0 | 0 | 0 | 0 | 0 | 0 | 0 | 0 | 0 | 0 | 0 | 0 | 0 | 0 | 0 | 0 | 0 | 0 | 0 | 0 | 0 | 0 | 0 | 0
|  | 0.042783 | 2.6102 | 0.020972 | 0.41939 | 0.045713 | 1.67 | 0.044273 | 1.6571 | 0.061345 | 2.3387 | 0.064261 | 0.74353 | 0.00042783 | 2.6102 | 0.00020972 | 0.41939 | 0.00045713 | 1.67 | 0.00044273 | 1.6571 | 0.00061345 | 2.3387 | 0.00064261 | 0.74353
|  | 0.10626 | 6.5131 | 0.060346 | 0.70776 | 0.097065 | 3.249 | 0.065588 | 2.2701 | 0.10386 | 4.6651 | 0.09671 | 1.8148 | 0.0010626 | 6.5131 | 0.00060346 | 0.70776 | 0.00097065 | 3.249 | 0.00065588 | 2.2701 | 0.0010386 | 4.6651 | 0.0009671 | 1.8148
|  | 0.12403 | 8.2534 | 0.09395 | 1.2715 | 0.14703 | 5.4422 | 0.083635 | 2.764 | 0.14699 | 7.2871 | 0.11899 | 2.4806 | 0.0012403 | 8.2534 | 0.0009395 | 1.2715 | 0.0014703 | 5.4422 | 0.00083635 | 2.764 | 0.0014699 | 7.2871 | 0.0011899 | 2.4806
|  | 0.16921 | 12.4302 | 0.13452 | 2.0232 | 0.1841 | 6.7601 | 0.10815 | 3.6497 | 0.1871 | 10.0306 | 0.14771 | 3.4746 | 0.0016921 | 12.4302 | 0.0013452 | 2.0232 | 0.001841 | 6.7601 | 0.0010815 | 3.6497 | 0.001871 | 10.0306 | 0.0014771 | 3.4746
|  | 0.22834 | 16.9051 | 0.16252 | 2.5147 | 0.21708 | 7.3162 | 0.11623 | 4.1438 | 0.22879 | 12.5542 | 0.1577 | 4.2761 | 0.0022834 | 16.9051 | 0.0016252 | 2.5147 | 0.0021708 | 7.3162 | 0.0011623 | 4.1438 | 0.0022879 | 12.5542 | 0.001577 | 4.2761
|  | 0.29151 | 21.9768 | 0.18351 | 2.8761 | 0.37706 | 8.8007 | 0.14398 | 5.217 | 0.27114 | 15.2369 | 0.17872 | 5.6375 | 0.0029151 | 21.9768 | 0.0018351 | 2.8761 | 0.0037706 | 8.8007 | 0.0014398 | 5.217 | 0.0027114 | 15.2369 | 0.0017872 | 5.6375
|  | 0.36019 | 27.4462 | 0.21444 | 3.1213 | 0.45546 | 9.3895 | 0.1701 | 6.222 | 0.32357 | 18.5107 | 0.19149 | 6.5065 | 0.0036019 | 27.4462 | 0.0021444 | 3.1213 | 0.0045546 | 9.3895 | 0.001701 | 6.222 | 0.0032357 | 18.5107 | 0.0019149 | 6.5065
|  | 0.46171 | 35.9985 | 0.22573 | 3.1209 | 0.49086 | 9.5134 | 0.1947 | 6.9031 | 0.37264 | 21.0492 | 0.20883 | 7.6941 | 0.0046171 | 35.9985 | 0.0022573 | 3.1209 | 0.0049086 | 9.5134 | 0.001947 | 6.9031 | 0.0037264 | 21.0492 | 0.0020883 | 7.6941
|  | 0.53596 | 41.5921 | 0.24532 | 3.4823 | 0.64995 | 10.5203 | 0.20805 | 7.6918 | 0.42826 | 23.7846 | 0.23821 | 9.2968 | 0.0053596 | 41.5921 | 0.0024532 | 3.4823 | 0.0064995 | 10.5203 | 0.0020805 | 7.6918 | 0.0042826 | 23.7846 | 0.0023821 | 9.2968
|  | 0.64479 | 49.0252 | 0.29448 | 3.9586 | 0.75385 | 11.0855 | 0.24806 | 9.8397 | 0.52404 | 27.5726 | 0.28146 | 11.4399 | 0.0064479 | 49.0252 | 0.0029448 | 3.9586 | 0.0075385 | 11.0855 | 0.0024806 | 9.8397 | 0.0052404 | 27.5726 | 0.0028146 | 11.4399
|  | 0.71112 | 52.754 | 0.38056 | 4.6649 | 0.85014 | 11.3212 | 0.3025 | 11.919 | 0.55031 | 28.2845 | 0.29772 | 12.927 | 0.0071112 | 52.754 | 0.0038056 | 4.6649 | 0.0085014 | 11.3212 | 0.003025 | 11.919 | 0.0055031 | 28.2845 | 0.0029772 | 12.927
|  | 0.76099 | 55.0408 | 0.419 | 4.9921 | 0.99507 | 11.7941 | 0.35278 | 13.4184 | 0.58674 | 29.3751 | 0.3215 | 14.4333 | 0.0076099 | 55.0408 | 0.00419 | 4.9921 | 0.0099507 | 11.7941 | 0.0035278 | 13.4184 | 0.0058674 | 29.3751 | 0.003215 | 14.4333
|  | 0.811 | 56.8303 | 0.44623 | 5.1361 | 1.2909 | 11.7958 | 0.4076 | 14.6903 | 0.62034 | 30.2157 | 0.34258 | 15.6691 | 0.00811 | 56.8303 | 0.0044623 | 5.1361 | 0.012909 | 11.7958 | 0.004076 | 14.6903 | 0.0062034 | 30.2157 | 0.0034258 | 15.6691
|  | 0.85978 | 57.9484 | 0.48093 | 5.3861 | 1.3586 | 11.5548 | 0.47465 | 15.8708 | 0.67157 | 31.2679 | 0.3829 | 18.0345 | 0.0085978 | 57.9484 | 0.0048093 | 5.3861 | 0.013586 | 11.5548 | 0.0047465 | 15.8708 | 0.0067157 | 31.2679 | 0.003829 | 18.0345
|  | 0.89187 | 58.5446 | 0.50251 | 5.54 | 1.4828 | 11.3574 | 0.53639 | 16.5397 | 0.69648 | 31.7221 | 0.40303 | 19.2993 | 0.0089187 | 58.5446 | 0.0050251 | 5.54 | 0.014828 | 11.3574 | 0.0053639 | 16.5397 | 0.0069648 | 31.7221 | 0.0040303 | 19.2993
|  | 0.92401 | 58.9668 | 0.52882 | 5.6261 | 1.5937 | 11.1946 | 0.61256 | 17.1627 | 0.72589 | 32.0244 | 0.4516 | 22.1475 | 0.0092401 | 58.9668 | 0.0052882 | 5.6261 | 0.015937 | 11.1946 | 0.0061256 | 17.1627 | 0.0072589 | 32.0244 | 0.004516 | 22.1475
|  | 0.95341 | 59.1403 | 0.54662 | 5.8187 | 1.6835 | 10.9301 | 0.74078 | 17.8294 | 0.75384 | 32.2964 | 0.49576 | 24.3679 | 0.0095341 | 59.1403 | 0.0054662 | 5.8187 | 0.016835 | 10.9301 | 0.0074078 | 17.8294 | 0.0075384 | 32.2964 | 0.0049576 | 24.3679
|  | 0.98289 | 58.9905 | 0.57194 | 6.0014 | 1.8299 | 10.7321 | 0.80162 | 18.0549 | 0.8032 | 32.5905 | 0.51779 | 25.5843 | 0.0098289 | 58.9905 | 0.0057194 | 6.0014 | 0.018299 | 10.7321 | 0.0080162 | 18.0549 | 0.008032 | 32.5905 | 0.0051779 | 25.5843
|  | 1.0125 | 58.3186 | 0.59544 | 6.0779 | 1.9885 | 10.4198 | 0.84812 | 18.1329 | 0.829 | 32.7034 | 0.55659 | 27.1577 | 0.010125 | 58.3186 | 0.0059544 | 6.0779 | 0.019885 | 10.4198 | 0.0084812 | 18.1329 | 0.00829 | 32.7034 | 0.0055659 | 27.1577
|  | 1.0281 | 57.7215 | 0.61425 | 6.0967 | 2.1437 | 10.267 | 0.90121 | 18.3359 | 0.89105 | 32.7166 | 0.58236 | 28.432 | 0.010281 | 57.7215 | 0.0061425 | 6.0967 | 0.021437 | 10.267 | 0.0090121 | 18.3359 | 0.0089105 | 32.7166 | 0.0058236 | 28.432
|  | 1.1311 | 55.0588 | 0.67803 | 6.5679 | 2.2956 | 9.9777 | 0.97762 | 18.4244 | 0.9429 | 32.4116 | 0.61011 | 29.4937 | 0.011311 | 55.0588 | 0.0067803 | 6.5679 | 0.022956 | 9.9777 | 0.0097762 | 18.4244 | 0.009429 | 32.4116 | 0.0061011 | 29.4937
|  | 1.2469 | 51.8986 | 0.72039 | 6.5569 | 2.4541 | 9.8475 | 1.0485 | 18.4676 | 1.0037 | 31.985 | 0.6351 | 30.4009 | 0.012469 | 51.8986 | 0.0072039 | 6.5569 | 0.024541 | 9.8475 | 0.010485 | 18.4676 | 0.010037 | 31.985 | 0.006351 | 30.4009
|  | 1.3668 | 49.0615 | 0.74289 | 6.73 | 2.5639 | 9.7302 | 1.1283 | 18.4536 | 1.0489 | 31.5438 | 0.66581 | 31.1631 | 0.013668 | 49.0615 | 0.0074289 | 6.73 | 0.025639 | 9.7302 | 0.011283 | 18.4536 | 0.010489 | 31.5438 | 0.0066581 | 31.1631
|  | 1.4276 | 47.3197 | 0.77575 | 6.9028 | 2.6614 | 9.5792 | 1.2369 | 18.4501 | 1.0898 | 31.0496 | 0.70771 | 32.1374 | 0.014276 | 47.3197 | 0.0077575 | 6.9028 | 0.026614 | 9.5792 | 0.012369 | 18.4501 | 0.010898 | 31.0496 | 0.0070771 | 32.1374
|  | 1.4614 | 46.6477 | 0.82188 | 6.882 | 2.8067 | 9.4038 | 1.3578 | 18.2528 | 1.1417 | 30.6384 | 0.73476 | 32.6775 | 0.014614 | 46.6477 | 0.0082188 | 6.882 | 0.028067 | 9.4038 | 0.013578 | 18.2528 | 0.011417 | 30.6384 | 0.0073476 | 32.6775
|  | 1.4672 | 45.9513 | 0.85376 | 7.1321 | 3.148 | 9.188 | 1.4786 | 18.0442 | 1.1899 | 30.235 | 0.75723 | 32.9376 | 0.014672 | 45.9513 | 0.0085376 | 7.1321 | 0.03148 | 9.188 | 0.014786 | 18.0442 | 0.011899 | 30.235 | 0.0075723 | 32.9376
|  | 1.493 | 43.8371 | 0.89887 | 7.2756 | 3.3231 | 9.08 | 1.6904 | 17.7302 | 1.241 | 29.8997 | 0.77317 | 33.053 | 0.01493 | 43.8371 | 0.0089887 | 7.2756 | 0.033231 | 9.08 | 0.016904 | 17.7302 | 0.01241 | 29.8997 | 0.0077317 | 33.053
|  | 1.5088 | 42.3697 | 0.95151 | 7.4188 | 3.4018 | 9.0547 | 1.8601 | 17.3039 | 1.298 | 29.6704 | 0.78443 | 33.1395 | 0.015088 | 42.3697 | 0.0095151 | 7.4188 | 0.034018 | 9.0547 | 0.018601 | 17.3039 | 0.01298 | 29.6704 | 0.0078443 | 33.1395
|  | 1.5404 | 39.3354 | 1.0173 | 7.5132 | 3.4662 | 8.8934 | 2.022 | 17.003 | 1.3653 | 29.4483 | 0.8145 | 33.2352 | 0.015404 | 39.3354 | 0.010173 | 7.5132 | 0.034662 | 8.8934 | 0.02022 | 17.003 | 0.013653 | 29.4483 | 0.008145 | 33.2352
|  | 1.5776 | 36.3755 | 1.0682 | 7.5212 | 3.5138 | 8.9942 | 2.164 | 16.7141 | 1.4274 | 29.3402 | 0.85591 | 33.2338 | 0.015776 | 36.3755 | 0.010682 | 7.5212 | 0.035138 | 8.9942 | 0.02164 | 16.7141 | 0.014274 | 29.3402 | 0.0085591 | 33.2338
|  | 1.6064 | 33.6148 | 1.1264 | 7.6546 | 3.6091 | 8.9115 | 2.3525 | 16.3668 | 1.4873 | 29.1866 | 0.89934 | 32.9233 | 0.016064 | 33.6148 | 0.011264 | 7.6546 | 0.036091 | 8.9115 | 0.023525 | 16.3668 | 0.014873 | 29.1866 | 0.0089934 | 32.9233
|  | 1.6222 | 32.2468 | 1.1951 | 7.662 | 3.9582 | 8.7522 | 2.571 | 15.9389 | 1.5628 | 29.0552 | 0.94383 | 32.3809 | 0.016222 | 32.2468 | 0.011951 | 7.662 | 0.039582 | 8.7522 | 0.02571 | 15.9389 | 0.015628 | 29.0552 | 0.0094383 | 32.3809
|  | 1.6367 | 30.2075 | 1.213 | 7.729 |  |  | 2.7385 | 15.5809 | 1.6101 | 28.9703 | 0.99038 | 31.4133 | 0.016367 | 30.2075 | 0.01213 | 7.729 |  |  | 0.027385 | 15.5809 | 0.016101 | 28.9703 | 0.0099038 | 31.4133
|  | 1.6466 | 29.8591 | 1.2469 | 7.6603 |  |  | 2.9081 | 15.2343 | 1.698 | 28.8764 | 1.0561 | 29.7593 | 0.016466 | 29.8591 | 0.012469 | 7.6603 |  |  | 0.029081 | 15.2343 | 0.01698 | 28.8764 | 0.010561 | 29.7593
|  | 1.7015 | 28.9132 | 1.3269 | 7.648 |  |  | 3.1044 | 14.9094 | 1.7631 | 28.806 | 1.1076 | 28.1637 | 0.017015 | 28.9132 | 0.013269 | 7.648 |  |  | 0.031044 | 14.9094 | 0.017631 | 28.806 | 0.011076 | 28.1637
|  | 1.7776 | 27.7928 | 1.359 | 7.5118 |  |  | 3.2629 | 14.7337 | 1.8311 | 28.6977 | 1.1524 | 26.9934 | 0.017776 | 27.7928 | 0.01359 | 7.5118 |  |  | 0.032629 | 14.7337 | 0.018311 | 28.6977 | 0.011524 | 26.9934
|  | 1.824 | 26.9962 | 1.4003 | 7.5877 |  |  | 3.4403 | 14.4436 | 1.8902 | 28.6123 | 1.2125 | 25.2429 | 0.01824 | 26.9962 | 0.014003 | 7.5877 |  |  | 0.034403 | 14.4436 | 0.018902 | 28.6123 | 0.012125 | 25.2429
|  | 1.8256 | 26.4242 | 1.4578 | 7.5568 |  |  | 3.6477 | 14.1981 | 2.0455 | 28.304 | 1.2657 | 24.1303 | 0.018256 | 26.4242 | 0.014578 | 7.5568 |  |  | 0.036477 | 14.1981 | 0.020455 | 28.304 | 0.012657 | 24.1303
|  | 1.8112 | 17.1989 | 1.4879 | 7.4689 |  |  | 3.988 | 13.8572 | 2.2429 | 27.9639 | 1.316 | 23.3172 | 0.018112 | 17.1989 | 0.014879 | 7.4689 |  |  | 0.03988 | 13.8572 | 0.022429 | 27.9639 | 0.01316 | 23.3172
|  | 1.7961 | 15.8564 | 1.5199 | 7.5452 |  |  |  |  | 2.3804 | 27.7092 | 1.3632 | 22.8519 | 0.017961 | 15.8564 | 0.015199 | 7.5452 |  |  |  |  | 0.023804 | 27.7092 | 0.013632 | 22.8519
|  | 1.7787 | 12.624 | 1.5802 | 7.379 |  |  |  |  | 2.5009 | 27.5158 | 1.4312 | 22.3957 | 0.017787 | 12.624 | 0.015802 | 7.379 |  |  |  |  | 0.025009 | 27.5158 | 0.014312 | 22.3957
|  | 1.7348 | 9.0191 | 1.7177 | 7.2779 |  |  |  |  | 2.6288 | 27.2614 | 1.5067 | 22.0358 | 0.017348 | 9.0191 | 0.017177 | 7.2779 |  |  |  |  | 0.026288 | 27.2614 | 0.015067 | 22.0358
|  | 1.702 | 5.5881 | 1.7582 | 7.151 |  |  |  |  | 2.7545 | 27.1739 | 1.5802 | 21.6953 | 0.01702 | 5.5881 | 0.017582 | 7.151 |  |  |  |  | 0.027545 | 27.1739 | 0.015802 | 21.6953
|  | 1.6732 | 3.2761 | 1.7996 | 7.2269 |  |  |  |  | 3.0124 | 26.8015 | 1.6594 | 21.3739 | 0.016732 | 3.2761 | 0.017996 | 7.2269 |  |  |  |  | 0.030124 | 26.8015 | 0.016594 | 21.3739
|  | 1.6249 | 0.21834 | 1.8523 | 7.2252 |  |  |  |  | 3.2224 | 26.5066 | 1.7688 | 21.0033 | 0.016249 | 0.21834 | 0.018523 | 7.2252 |  |  |  |  | 0.032224 | 26.5066 | 0.017688 | 21.0033
|  | 1.6044 | 3.5757 | 1.89 | 7.1177 |  |  |  |  | 3.4323 | 26.2343 | 1.8847 | 20.6228 | 0.016044 | 3.5757 | 0.0189 | 7.1177 |  |  |  |  | 0.034323 | 26.2343 | 0.018847 | 20.6228
|  | 1.5949 | 7.6541 | 1.9427 | 7.116 |  |  |  |  | 3.691 | 25.9378 | 1.9573 | 20.3499 | 0.015949 | 7.6541 | 0.019427 | 7.116 |  |  |  |  | 0.03691 | 25.9378 | 0.019573 | 20.3499
|  | 1.5942 | 10.29 | 1.9964 | 6.9887 |  |  |  |  | 3.8122 | 25.7139 | 2.043 | 20.1443 | 0.015942 | 10.29 | 0.019964 | 6.9887 |  |  |  |  | 0.038122 | 25.7139 | 0.02043 | 20.1443
|  | 1.6091 | 12.6023 | 2.0255 | 7.0553 |  |  |  |  | 3.9519 | 25.5881 | 2.1344 | 20.006 | 0.016091 | 12.6023 | 0.020255 | 7.0553 |  |  |  |  | 0.039519 | 25.5881 | 0.021344 | 20.006
|  | 1.7021 | 21.2293 | 2.0632 | 6.9478 | [6 empty] | 2.2587 | 19.7508 | 0.017021 | 21.2293 | 0.020632 | 6.9478 | [6 empty] | 0.022587 | 19.7508
|  | 1.7805 | 27.0467 | 2.0764 | 6.8218 | [6 empty] | 2.3765 | 19.4475 | 0.017805 | 27.0467 | 0.020764 | 6.8218 | [6 empty] | 0.023765 | 19.4475
|  | 1.8356 | 31.099 | 2.099 | 6.937 | [6 empty] | 2.5498 | 19.1617 | 0.018356 | 31.099 | 0.02099 | 6.937 | [6 empty] | 0.025498 | 19.1617
|  | 1.8908 | 34.4301 | 2.1423 | 6.9356 | [6 empty] | 2.6657 | 18.9551 | 0.018908 | 34.4301 | 0.021423 | 6.9356 | [6 empty] | 0.026657 | 18.9551
|  | 1.9766 | 38.7802 | 2.1969 | 6.8469 | [6 empty] | 2.9548 | 18.5206 | 0.019766 | 38.7802 | 0.021969 | 6.8469 | [6 empty] | 0.029548 | 18.5206
|  | 2.0446 | 41.4645 | 2.2402 | 6.8261 | [6 empty] | 3.064 | 18.3528 | 0.020446 | 41.4645 | 0.022402 | 6.8261 | [6 empty] | 0.03064 | 18.3528
|  | 2.0849 | 42.7071 | 2.2986 | 6.7856 | [6 empty] | 3.1977 | 18.2422 | 0.020849 | 42.7071 | 0.022986 | 6.7856 | [6 empty] | 0.031977 | 18.2422
|  | 2.1058 | 43.1543 | 2.355 | 6.7451 | [6 empty] | 3.3248 | 18.1222 | 0.021058 | 43.1543 | 0.02355 | 6.7451 | [6 empty] | 0.033248 | 18.1222
|  | 2.1705 | 42.5563 | 2.3815 | 6.58 | [6 empty] | 3.3644 | 17.9953 | 0.021705 | 42.5563 | 0.023815 | 6.58 | [6 empty] | 0.033644 | 17.9953
|  | 2.179 | 42.1583 | 2.4134 | 6.7239 | [6 empty] | 3.5499 | 17.912 | 0.02179 | 42.1583 | 0.024134 | 6.7239 | [6 empty] | 0.035499 | 17.912
|  | 2.367 | 36.1121 | 2.4303 | 6.8103 | [6 empty] | 3.6459 | 17.8316 | 0.02367 | 36.1121 | 0.024303 | 6.8103 | [6 empty] | 0.036459 | 17.8316
|  | 2.5635 | 29.9912 | 2.4774 | 6.6735 | [6 empty] | 3.7824 | 17.7305 | 0.025635 | 29.9912 | 0.024774 | 6.6735 | [6 empty] | 0.037824 | 17.7305
|  | 2.6666 | 27.055 | 2.5649 | 6.661 | [6 empty] | 3.9556 | 17.5896 | 0.026666 | 27.055 | 0.025649 | 6.661 | [6 empty] | 0.039556 | 17.5896
|  | 2.6123 | 25.5889 | 2.58 | 6.5929 | [8 empty] | 0.026123 | 25.5889 | 0.0258 | 6.5929
|  | 2.5887 | 24.8185 | 2.5961 | 6.5151 | [8 empty] | 0.025887 | 24.8185 | 0.025961 | 6.5151
|  | 2.5903 | 24.0724 | 2.8935 | 6.3508 | [8 empty] | 0.025903 | 24.0724 | 0.028935 | 6.3508
|  | 2.5954 | 20.5661 | 3.0592 | 6.2198 | [8 empty] | 0.025954 | 20.5661 | 0.030592 | 6.2198
|  | 2.6048 | 16.9354 | 3.2071 | 6.1088 | [8 empty] | 0.026048 | 16.9354 | 0.032071 | 6.1088
|  |  |  | 3.3426 | 6.0367 | [10 empty] | 0.033426 | 6.0367
|  |  |  | 3.4311 | 6.0628 | [10 empty] | 0.034311 | 6.0628
|  |  |  | 3.4622 | 5.9169 | [10 empty] | 0.034622 | 5.9169
|  |  |  | 3.512 | 6.0505 | [10 empty] | 0.03512 | 6.0505
|  |  |  | 3.5685 | 5.9424 | [10 empty] | 0.035685 | 5.9424
|  |  |  | 3.6466 | 5.9302 | [10 empty] | 0.036466 | 5.9302
|  |  |  | 3.7587 | 5.859 | [10 empty] | 0.037587 | 5.859
77 | 1000
77 | 1000

## 85
| Axial Strain | Diff Stress | Axial Strain | Diff Stress (MPA) |  | Axial Strain | Diff Stress (MPA) | Axial Strain | Diff Stress | Axial Strain | Diff Stress | Axial Strain | Diff Stress | Axial Strain | Diff Stress (MPA) | Axial Strain | Diff Stress | Axial Strain | Diff Stress | Axial Strain | Diff Stress | 4.9634e-06 | 0.072401 | strain | Diff Stress | strain | Diff Stress | strain | Diff Stress | Diff Stress (Mpa) | Strain | Diff Stress (Mpa) | Strain | Diff Stress (Mpa) | Strain | Diff Stress (Mpa) | Strain | Diff Stress (Mpa) | Strain | Diff Stress (Mpa) | Strain
| 0 | 0 | 0 | 0 |  | 0 | 0 | 0 | 0 | 0 | 0 | 0 | 0 | 0 | 0 | 0 | 0 | 0 | 0 | 0 | 0 | 0.0001908 | 1.7869 | 0 | 0 | 0 | 0 | 0 | 0 | 0 | 0 | 0 | 0 | 0 | 0 | 0 | 0 | 0 | 0 | 0 | 0
| 5.539e-05 | 0.83213 | 5.539e-05 | 0.83213 |  | 0.0012926 | 1.7215 | 0.0010694 | 1.5441 | 0.0043897 | 4.5728 | 0.0024841 | 2.8786 | 0.0012926 | 1.7215 | 0.0010694 | 1.5441 | 0.0043897 | 4.5728 | 0.0024841 | 2.8786 | 0.00041365 | 3.663 | 3.525e-05 | 0.7449 | 7.5734e-05 | 1.3116 | 0.00012752 | 1.7668 | 0.00040393 | 0.67441 | 0.00031153 | 1.0868 | 0.00038946 | 1.2849 | 0.0006038 | 2.4572 | 0.0004322 | 0.76696 | 0.00066974 | 2.8151
| 0.00017001 | 2.0875 | 0.00017001 | 2.0875 |  | 0.0035059 | 3.0093 | 0.004442 | 4.0691 | 0.01719 | 14.7917 | 0.0071002 | 5.7727 | 0.0035059 | 3.0093 | 0.004442 | 4.0691 | 0.01719 | 14.7917 | 0.0071002 | 5.7727 | 0.00084693 | 7.289 | 0.0001971 | 1.881 | 0.00024634 | 2.6833 | 0.00040862 | 4.0312 | 0.0007231 | 1.2392 | 0.00091577 | 3.5038 | 0.00090662 | 3.2618 | 0.00093276 | 3.9513 | 0.00081697 | 1.4035 | 0.0010806 | 4.5597
| 0.00034303 | 3.3967 | 0.00034303 | 3.3967 |  | 0.0057142 | 4.8097 | 0.0098876 | 8.3956 | 0.024128 | 20.4379 | 0.010172 | 8.2807 | 0.0057142 | 4.8097 | 0.0098876 | 8.3956 | 0.024128 | 20.4379 | 0.010172 | 8.2807 | 0.0014904 | 12.3928 | 0.00041994 | 2.8571 | 0.00036307 | 3.7217 | 0.00074607 | 6.8077 | 0.0010331 | 1.8762 | 0.0014522 | 4.9738 | 0.0010056 | 3.8345 | 0.0012943 | 5.4812 | 0.0010711 | 2.1128 | 0.0012454 | 5.4366
| 0.00054483 | 4.9463 | 0.00054483 | 4.9463 |  | 0.018195 | 13.956 | 0.016623 | 14.4705 | 0.035265 | 28.1124 | 0.016558 | 12.8629 | 0.018195 | 13.956 | 0.016623 | 14.4705 | 0.035265 | 28.1124 | 0.016558 | 12.8629 | 0.0017255 | 14.2503 | 0.00065534 | 3.9697 | 0.00049614 | 4.7523 | 0.00099008 | 8.9585 | 0.0014463 | 2.6568 | 0.0017804 | 5.4253 | 0.0014314 | 5.0237 | 0.0014912 | 6.1788 | 0.0013066 | 2.8325 | 0.0012878 | 6.1172
| 0.00087596 | 7.7114 | 0.00087596 | 7.7114 |  | 0.023909 | 18.7657 | 0.020643 | 17.5346 | 0.035627 | 28.1488 | 0.022107 | 17.7943 | 0.023909 | 18.7657 | 0.020643 | 17.5346 | 0.035627 | 28.1488 | 0.022107 | 17.7943 | 0.0022329 | 18.3264 | 0.00086585 | 4.9118 | 0.00072903 | 6.5634 | 0.0013331 | 11.4502 | 0.0018222 | 3.4684 | 0.0020245 | 5.8669 | 0.0017184 | 6.0165 | 0.001826 | 6.7594 | 0.0014863 | 3.707 | 0.0015095 | 6.9849
| 0.0028646 | 23.3009 | 0.0028646 | 23.3009 |  | 0.03419 | 25.1524 | 0.025185 | 20.7961 | 0.035927 | 22.1828 | 0.027901 | 22.0388 | 0.03419 | 25.1524 | 0.025185 | 20.7961 | 0.035927 | 22.1828 | 0.027901 | 22.0388 | 0.0025842 | 20.9768 | 0.0010201 | 5.3539 | 0.00087936 | 8.0188 | 0.0018195 | 15.3508 | 0.0020011 | 4.0133 | 0.0023623 | 6.3904 | 0.001858 | 6.5532 | 0.0020222 | 7.1973 | 0.0016947 | 4.7769 | 0.001649 | 7.5126
| 0.0036869 | 29.2459 | 0.0036869 | 29.2459 |  | 0.035754 | 25.9146 | 0.031282 | 25.2412 | 0.03659 | 16.0604 | 0.033103 | 25.8371 | 0.035754 | 25.9146 | 0.031282 | 25.2412 | 0.03659 | 16.0604 | 0.033103 | 25.8371 | 0.0026165 | 21.2836 | 0.001039 | 5.604 | 0.0011079 | 9.7085 | 0.0019822 | 16.7846 | 0.0021799 | 4.4862 | 0.0026998 | 6.8212 | 0.0022661 | 7.223 | 0.0021691 | 7.4474 | 0.0018364 | 5.3735 | 0.001683 | 8.0588
| 0.0037954 | 29.8739 | 0.0037954 | 29.8739 |  | 0.036796 | 26.4535 | 0.034136 | 27.3454 | 0.037436 | 15.7838 | 0.036063 | 27.6219 | 0.036796 | 26.4535 | 0.034136 | 27.3454 | 0.037436 | 15.7838 | 0.036063 | 27.6219 | 0.0030863 | 24.6 | 0.0014287 | 6.609 | 0.0013987 | 11.8302 | 0.0021696 | 18.3017 | 0.002471 | 5.0511 | 0.002897 | 7.1807 | 0.0026334 | 7.8033 | 0.0023895 | 7.7866 | 0.0021294 | 6.7005 | 0.0019227 | 9.643
| 0.003839 | 30.0611 | 0.003839 | 30.0611 |  | 0.03758 | 26.69 | 0.037513 | 29.5024 | 0.038524 | 15.5436 | 0.038192 | 29.0689 | 0.03758 | 26.69 | 0.037513 | 29.5024 | 0.038524 | 15.5436 | 0.038192 | 29.0689 | 0.0034094 | 26.9549 | 0.0014983 | 6.6765 | 0.0015942 | 13.3382 | 0.0024068 | 20.1221 | 0.0026965 | 5.534 | 0.0031963 | 7.3028 | 0.0030893 | 8.0877 | 0.0027316 | 8.0715 | 0.0023199 | 8.0898 | 0.002071 | 10.4036
| 0.0038606 | 30.2347 | 0.0038606 | 30.2347 |  | 0.038099 | 27.1237 | 0.039072 | 30.3969 | 0.039491 | 15.2671 | 0.039256 | 29.8768 | 0.038099 | 27.1237 | 0.039072 | 30.3969 | 0.039491 | 15.2671 | 0.039256 | 29.8768 | 0.0035809 | 28.0968 | 0.0015439 | 6.934 | 0.0019636 | 15.8612 | 0.002702 | 22.2684 | 0.0029778 | 5.9033 | 0.0034584 | 7.4765 | 0.003407 | 8.3458 | 0.0030735 | 8.2759 | 0.002481 | 8.9746 | 0.002343 | 11.8891
| 0.0038866 | 28.0594 | 0.0038866 | 28.0594 |  | 0.038882 | 27.3602 | 0.03987 | 15.6667 | 0.040459 | 14.9786 | 0.042099 | 31.4445 | 0.038882 | 27.3602 | 0.03987 | 15.6667 | 0.040459 | 14.9786 | 0.042099 | 31.4445 | 0.003736 | 29.0943 | 0.0018436 | 7.4544 | 0.0021216 | 17.0964 | 0.0028892 | 23.6791 | 0.0031841 | 6.17 | 0.0048728 | 8.7567 | 0.0038224 | 8.6752 | 0.0032932 | 8.3375 | 0.002642 | 9.8182 | 0.0024176 | 12.462
| 0.0038846 | 25.2299 | 0.0038846 | 25.2299 |  | 0.039433 | 11.2499 | 0.040133 | 15.4041 | 0.041668 | 14.6541 | 0.042187 | 22.441 | 0.039433 | 11.2499 | 0.040133 | 15.4041 | 0.041668 | 14.6541 | 0.042187 | 22.441 | 0.0038646 | 29.9236 | 0.0021103 | 7.8461 | 0.0023711 | 18.9984 | 0.0032257 | 25.9769 | 0.0034928 | 6.2921 | 0.0050599 | 8.8485 | 0.0045147 | 9.2181 | 0.0036839 | 8.5684 | 0.0028418 | 11.1869 | 0.0025004 | 13.0527
| 0.0038845 | 17.4889 | 0.0038845 | 17.4889 |  | 0.039697 | 11.0922 | 0.040396 | 15.2465 | 0.042755 | 14.4019 | 0.041231 | 22.754 | 0.039697 | 11.0922 | 0.040396 | 15.2465 | 0.042755 | 14.4019 |  |  | 0.0039091 | 30.1395 | 0.0023769 | 8.1695 | 0.0026948 | 21.2335 | 0.0035873 | 28.5631 | 0.0038389 | 6.4242 | 0.0054723 | 9.2996 | 0.0050601 | 9.502 | 0.0041075 | 8.9066 | 0.0030796 | 12.854 | 0.0025339 | 13.4288
| 0.0038929 | 16.915 | 0.0038929 | 16.915 |  | 0.041006 | 11.0791 | 0.041182 | 15.0762 | 0.04384 | 14.4268 | 0.039322 | 23.115 | 0.041006 | 11.0791 | 0.041182 | 15.0762 | 0.04384 | 14.4268 |  |  | 0.0039239 | 30.2235 | 0.0026968 | 8.5455 | 0.0030305 | 23.294 | 0.0037904 | 29.7458 | 0.00397 | 6.5163 | 0.0057532 | 9.535 | 0.0055976 | 9.8935 | 0.004474 | 9.1646 | 0.0031837 | 13.3478 | 0.0026088 | 14.0912
| 0.0039162 | 16.1945 | 0.0039162 | 16.1945 |  | 0.042054 | 11.0266 | 0.041967 | 14.9715 | 0.046852 | 14.6461 | 0.039206 | 22.8378 | 0.042054 | 11.0266 | 0.041967 | 14.9715 | 0.046852 | 14.6461 |  |  | 0.0039549 | 30.0893 | 0.002873 | 8.703 | 0.0032665 | 24.6042 | 0.0039145 | 30.3293 | 0.0043624 | 6.5143 | 0.0058935 | 9.5858 | 0.006078 | 10.2135 | 0.0047752 | 9.3601 | 0.0037535 | 16.9184 | 0.0028649 | 15.7022
| 0.0039391 | 15.6741 | 0.0039391 | 15.6741 |  | 0.043103 | 10.9084 | 0.043402 | 15.1563 | 0.0489 | 14.8647 | 0.038733 | 22.5122 | 0.043103 | 10.9084 | 0.043402 | 15.1563 | 0.0489 | 14.8647 |  |  | 0.0039629 | 29.835 | 0.0030205 | 8.7924 | 0.0034073 | 25.4299 |  |  | 0.0047923 | 6.5019 | 0.0072231 | 10.5987 | 0.0065584 | 10.5157 | 0.0050276 | 9.5111 | 0.0040757 | 18.6571 | 0.0030384 | 16.812
| 0.0039982 | 15.3542 | 0.0039982 | 15.3542 |  | 0.044284 | 10.6982 | 0.044676 | 15.3432 | 0.051911 | 15.2045 | 0.038618 | 22.0783 | 0.044284 | 10.6982 | 0.044676 | 15.3432 | 0.051911 | 15.2045 |  |  | 0.003945 | 28.1549 | 0.0032213 | 8.9496 | 0.0036803 | 26.8687 |  |  | 0.0052781 | 6.4377 | 0.007438 | 10.5976 | 0.0069328 | 10.7108 | 0.0052555 | 9.6085 | 0.0044841 | 21.2399 | 0.0033101 | 18.1452
| 0.0040423 | 15.221 | 0.0040423 | 15.221 |  | 0.044547 | 10.5142 | 0.045807 | 15.4752 | 0.055284 | 15.4964 | 0.038621 | 21.7046 | 0.044547 | 10.5142 | 0.045807 | 15.4752 | 0.055284 | 15.4964 |  |  | 0.003938 | 27.7682 | 0.0033934 | 9.0919 | 0.0038287 | 27.3983 |  |  | 0.0058758 | 6.2905 | 0.0076063 | 10.6071 | 0.0075919 | 10.9852 | 0.0054511 | 9.8225 | 0.004598 | 21.9293 | 0.0034829 | 18.9953
| 0.0041011 | 15.0479 | 0.0041011 | 15.0479 |  | 0.045073 | 10.3171 | 0.047113 | 15.5636 | 0.058544 | 15.0651 | 0.039221 | 21.2588 | 0.045073 | 10.3171 | 0.047113 | 15.5636 | 0.058544 | 15.0651 |  |  | 0.0039548 | 26.3527 | 0.003639 | 9.1955 |  |  |  |  | 0.0065761 | 6.0708 | 0.0080464 | 10.955 | 0.0076897 | 11.0564 | 0.0057116 | 9.9556 | 0.0048909 | 23.2048 | 0.0036893 | 20.2213
| 0.0041817 | 14.9818 | 0.0041817 | 14.9818 |  | 0.045992 | 10.0806 | 0.049117 | 15.5385 | 0.061683 | 14.6336 | 0.03994 | 20.7649 | 0.045992 | 10.0806 | 0.049117 | 15.5385 | 0.061683 | 14.6336 |  |  | 0.0039654 | 23.5589 | 0.0039217 | 9.367 |  |  |  |  | 0.0070151 | 5.9759 | 0.0085332 | 11.2924 | 0.0082512 | 11.2954 | 0.0063873 | 10.3553 | 0.0049298 | 23.7916 | 0.0038781 | 20.9549
| 0.0042984 | 15.1027 | 0.0042984 | 15.1027 |  | 0.046317 | 9.8204 | 0.050599 | 15.4167 | 0.065184 | 14.1904 | 0.040777 | 20.4156 | 0.046317 | 9.8204 | 0.050599 | 15.4167 | 0.065184 | 14.1904 |  |  | 0.0039669 | 18.0325 | 0.0042451 | 9.4925 |  |  |  |  | 0.0072952 | 5.8715 | 0.0087389 | 11.3429 | 0.0089183 | 11.534 | 0.0068514 | 10.6665 | 0.0051283 | 24.666 | 0.0040105 | 21.8768
| 0.0043859 | 15.2635 | 0.0043859 | 15.2635 |  | 0.046841 | 9.7503 | 0.052604 | 15.2164 | 0.067961 | 13.7827 | 0.041728 | 20.5847 | 0.046841 | 9.7503 | 0.052604 | 15.2164 | 0.067961 | 13.7827 |  |  | 0.0039716 | 17.7784 | 0.0044702 | 9.5584 |  |  |  |  | 0.0077997 | 5.8278 | 0.0089818 | 11.3314 | 0.0092846 | 11.7023 | 0.0072909 | 10.8703 | 0.0051952 | 25.2423 | 0.0042988 | 23.3622
| 0.0044571 | 15.4094 | 0.0044571 | 15.4094 |  | 0.047541 | 9.6014 | 0.054437 | 14.832 | 0.069774 | 13.3744 | 0.041127 | 21.151 | 0.047541 | 9.6014 | 0.054437 | 14.832 | 0.069774 | 13.3744 |  |  | 0.0039869 | 16.6169 | 0.0047199 | 9.6012 |  |  |  |  | 0.0082947 | 5.7121 | 0.0091314 | 11.3513 | 0.009667 | 11.8348 | 0.0077464 | 10.9845 | 0.0054029 | 26.0857 | 0.0045533 | 24.3283
| 0.0045349 | 15.4989 | 0.0045349 | 15.4989 |  | 0.047891 | 9.4876 | 0.056445 | 14.3865 | 0.070742 | 12.9533 | 0.040408 | 21.6811 | 0.047891 | 9.4876 | 0.056445 | 14.3865 | 0.070742 | 12.9533 |  |  |  |  | 0.0050024 | 9.7044 |  |  |  |  | 0.0088365 | 5.6476 | 0.0093 | 11.5152 | 0.010098 | 11.7699 | 0.0080884 | 11.2246 | 0.0055633 | 26.6719 | 0.0049474 | 25.8669
| 0.004647 | 15.5531 | 0.004647 | 15.5531 |  | 0.048591 | 9.3562 | 0.058629 | 13.7483 | 0.080904 | 9.5502 | 0.039691 | 21.934 | 0.048591 | 9.3562 | 0.058629 | 13.7483 | 0.080904 | 9.5502 |  |  |  |  | 0.005211 | 9.7249 |  |  |  |  | 0.0094063 | 5.5315 | 0.009805 | 11.626 | 0.010902 | 11.7749 | 0.0086418 | 11.4547 | 0.0057622 | 27.7316 | 0.0052681 | 27.3342
| 0.0047688 | 15.5985 | 0.0047688 | 15.5985 |  | 0.048941 | 9.181 | 0.060465 | 13.0749 | 0.079201 | 10.149 | 0.039214 | 22.0061 | 0.048941 | 9.181 | 0.060465 | 13.0749 | [6 empty] | 0.0054239 | 9.7757 |  |  |  |  | 0.01191 | 5.1483 | 0.010151 | 11.686 | 0.011675 | 11.771 | 0.0090568 | 11.6228 | 0.0059799 | 28.8015 | 0.0054158 | 27.8799
| 0.0049005 | 15.5638 | 0.0049005 | 15.5638 |  | 0.049641 | 9.0672 | 0.062038 | 12.5152 | 0.077929 | 10.6722 | 0.038863 | 21.3552 | 0.049641 | 9.0672 | 0.062038 | 12.5152 | [6 empty] | 0.0056121 | 9.8268 |  |  |  |  | 0.014115 | 4.8902 | 0.010534 | 11.7356 | 0.012268 | 11.6964 | 0.0093334 | 11.7469 | 0.0061785 | 29.7274 | 0.0057188 | 28.7561
| 0.0050372 | 15.5203 | 0.0050372 | 15.5203 |  | 0.049992 | 8.9183 | 0.063874 | 11.798 | 0.076838 | 11.3222 | 0.038034 | 20.8487 | 0.049992 | 8.9183 | 0.063874 | 11.798 | [6 empty] | 0.0078703 | 9.8252 |  |  |  |  | 0.015133 | 4.7821 | 0.010852 | 11.6207 | 0.012869 | 11.6845 | 0.0094474 | 11.8 | 0.0068472 | 31.7733 | 0.0059977 | 29.7221
| 0.005174 | 15.3699 | 0.005174 | 15.3699 |  | 0.050255 | 8.7431 | 0.065448 | 11.2645 | 0.076834 | 11.756 | 0.038278 | 20.2702 | 0.050255 | 8.7431 | 0.065448 | 11.2645 | [6 empty] | 0.0079764 | 9.7178 |  |  |  |  | 0.016516 | 4.6208 | 0.011263 | 11.7217 | 0.013381 | 11.6013 | 0.0096343 | 11.7902 | 0.00712 | 32.4723 | 0.0063003 | 30.4372
| 0.005306 | 15.1839 | 0.005306 | 15.1839 |  | 0.050954 | 8.638 | 0.066847 | 10.696 | 0.076647 | 12.3705 | 0.038879 | 19.728 | 0.050954 | 8.638 | 0.066847 | 10.696 | [6 empty] | 0.0080172 | 9.6718 |  |  |  |  | 0.018356 | 4.4778 | 0.011758 | 11.6986 | 0.013763 | 11.474 | 0.0098701 | 11.8069 | 0.0073923 | 32.9858 | 0.0066195 | 31.3133
| 0.0054822 | 14.8381 | 0.0054822 | 14.8381 |  | 0.051306 | 8.4278 | 0.067375 | 10.1006 | 0.07646 | 13.0031 | 0.039362 | 19.0291 | 0.051306 | 8.4278 | [8 empty] | 0.0081194 | 9.6479 |  |  |  |  | 0.020832 | 4.2801 | 0.012038 | 11.6354 | 0.014088 | 11.4097 | 0.010033 | 11.9763 | 0.0075889 | 33.1187 | 0.0069296 | 31.7865
| 0.0056488 | 14.4031 | 0.0056488 | 14.4031 |  | 0.052093 | 8.2964 | 0.067643 | 9.4876 | 0.076452 | 13.7443 | 0.041581 | 23.5135 | 0.052093 | 8.2964 | [8 empty] | 0.008156 | 9.5337 |  |  |  |  | 0.024252 | 4.1086 | 0.012552 | 11.6329 | 0.01464 | 11.2816 | 0.010505 | 11.965 | 0.0077481 | 33.2621 | 0.007484 | 32.4287
| 0.0057861 | 13.9947 | 0.0057861 | 13.9947 |  | 0.052356 | 8.13 | 0.066953 | 8.7601 | 0.078638 | 12.1371 | 0.044187 | 24.9607 | 0.052356 | 8.13 | [8 empty] | 0.0083153 | 9.4333 |  |  |  |  | 0.026093 | 4.0891 | 0.013188 | 11.6297 | 0.015177 | 11.1625 | 0.010878 | 11.9631 | 0.0080099 | 33.2814 | 0.0078343 | 32.7046
| 0.0059283 | 13.5862 | 0.0059283 | 13.5862 |  | 0.05262 | 7.9548 | 0.065825 | 8.3127 | 0.078826 | 11.4684 | 0.045246 | 26.2266 | 0.05262 | 7.9548 | [8 empty] | 0.0090476 | 9.4178 |  |  |  |  | 0.026878 | 3.9514 | 0.013505 | 11.5561 | 0.01551 | 11.0981 | 0.01109 | 12.0247 | 0.0081877 | 33.3938 | 0.0081027 | 32.7749
| 0.0060148 | 13.2805 | 0.0060148 | 13.2805 |  | 0.053581 | 7.8497 | 0.065656 | 7.752 | 0.079376 | 10.6734 | 0.047261 | 27.1914 | 0.053581 | 7.8497 | [8 empty] | 0.009117 | 9.3715 |  |  |  |  | 0.028859 | 3.9518 | 0.013898 | 11.3996 | 0.015973 | 11.0868 | 0.011245 | 12.1046 | 0.0085517 | 33.2066 | 0.0083468 | 32.8453
| 0.006118 | 12.8804 | 0.006118 | 12.8804 |  | 0.053582 | 7.692 | 0.064882 | 6.8055 | 0.081012 | 9.8431 | 0.048208 | 27.7944 | 0.053582 | 7.692 | [8 empty] | 0.0092069 | 9.3023 |  |  |  |  | 0.030074 | 3.9355 | 0.014262 | 11.2845 | 0.016355 | 11.0491 | 0.011504 | 11.9869 | 0.0089435 | 32.9575 | 0.0085661 | 32.8084
| 0.0062606 | 12.3468 | 0.0062606 | 12.3468 |  | 0.05437 | 7.4643 | 0.063756 | 6.0603 | 0.076118 | 10.9601 | 0.048919 | 28.12 | 0.05437 | 7.4643 | [8 empty] | 0.00953 | 9.276 |  |  |  |  | 0.031055 | 3.8379 | 0.014533 | 11.2935 | 0.016639 | 10.8954 | 0.011887 | 12.1551 | 0.0091391 | 32.6991 | 0.0088749 | 32.7531
| 0.0063626 | 11.9184 | 0.0063626 | 11.9184 |  | 0.054808 | 7.3329 | 0.062718 | 5.3501 | 0.076491 | 9.7853 | 0.049392 | 28.4697 | 0.054808 | 7.3329 | [8 empty] | 0.0096689 | 9.2138 |  |  |  |  | 0.032353 | 3.8108 | 0.014934 | 11.1782 | 0.017086 | 10.8574 | 0.012187 | 12.0372 | 0.0096321 | 31.7801 | 0.0091752 | 32.5815
| 0.0064314 | 11.6516 | 0.0064314 | 11.6516 |  | 0.05481 | 7.0964 | 0.061682 | 4.456 | 0.076677 | 9.2793 | 0.050693 | 29.3621 | 0.05481 | 7.0964 | [8 empty] | 0.0098038 | 9.1516 |  |  |  |  | 0.032746 | 3.881 | 0.015233 | 11.1252 | 0.017436 | 10.8377 | 0.012439 | 11.9464 | 0.010264 | 30.5206 | 0.0094675 | 32.4367
| 0.0065133 | 11.3611 | 0.0065133 | 11.3611 |  | 0.055771 | 7.0089 | 0.060469 | 3.7984 | 0.078134 | 8.2319 | 0.05137 | 21.0577 | 0.055771 | 7.0089 | [8 empty] | 0.0099469 | 9.1122 |  |  |  |  | 0.033269 | 3.7754 | 0.01556 | 11.1442 | 0.017777 | 10.7017 | 0.012772 | 11.8552 | 0.010543 | 29.8086 | 0.0097513 | 32.1755
| 0.0065397 | 11.1831 | 0.0065397 | 11.1831 |  | 0.056035 | 6.8337 | 0.060041 | 2.9572 | 0.075774 | 9.152 | 0.050652 | 21.3588 | 0.056035 | 6.8337 | [14 empty] | 0.039446 | 3.7447 | 0.015756 | 11.0711 | 0.018094 | 10.6464 | 0.013252 | 11.8707 | 0.010775 | 29.0557 | 0.010116 | 31.8871
| 0.0065757 | 11.0468 | 0.0065757 | 11.0468 |  | 0.056735 | 6.641 | 0.059261 | 2.5888 | 0.075793 | 7.1997 | 0.051598 | 22.1064 | 0.056735 | 6.641 | [14 empty] | 0.039717 | 3.7124 | 0.015961 | 10.8539 | 0.018613 | 10.5363 | 0.013634 | 11.8688 | 0.011256 | 27.4571 | 0.010538 | 31.473
| 0.0066282 | 10.8452 | 0.0066282 | 10.8452 |  | 0.056999 | 6.4746 | 0.058307 | 2.1678 | 0.074344 | 7.3974 | 0.05338 | 22.5168 | 0.056999 | 6.4746 | [14 empty] | 0.039969 | 3.567 | 0.016232 | 10.7289 | 0.018979 | 10.5255 | 0.013967 | 11.8403 | 0.011879 | 25.9196 | 0.010984 | 31.005
| 0.0066871 | 10.6377 | 0.0066871 | 10.6377 |  | 0.057873 | 6.3695 | 0.058135 | 1.8786 | 0.07454 | 5.8971 | 0.054447 | 22.9631 | 0.057873 | 6.3695 | [16 empty] | 0.016513 | 10.7996 | 0.019507 | 10.3348 | 0.014146 | 11.714 | 0.011962 | 25.6721 | 0.011422 | 30.6356
| 0.0067264 | 10.4895 | 0.0067264 | 10.4895 |  | 0.058486 | 6.1418 | 0.056577 | 0.86158 | 0.073273 | 5.9684 | 0.056468 | 23.3494 | 0.058486 | 6.1418 | [16 empty] | 0.016765 | 10.7366 | 0.019832 | 10.3421 | 0.014332 | 11.6503 | 0.012101 | 25.28 | 0.011779 | 30.2845
| 0.0067852 | 10.383 | 0.0067852 | 10.383 |  | 0.059273 | 5.9666 | 0.056307 | 1.7637 | 0.072744 | 4.6484 | 0.05861 | 23.5188 | 0.059273 | 5.9666 | [16 empty] | 0.017185 | 10.6521 | 0.020019 | 10.2158 | 0.01456 | 11.6403 | 0.012836 | 23.7832 | 0.012209 | 30.0226
| 0.0068537 | 10.33 | 0.0068537 | 10.33 |  | 0.060324 | 5.6601 | 0.056733 | 2.7538 | 0.071788 | 4.6977 | 0.062538 | 23.6888 | 0.060324 | 5.6601 | [16 empty] | 0.017381 | 10.5173 | 0.020523 | 10.2043 | 0.014909 | 11.5221 | 0.01318 | 23.2563 | 0.012566 | 29.8238
| 0.0068993 | 10.2947 | 0.0068993 | 10.2947 |  | 0.060938 | 5.3623 | 0.057771 | 3.534 | 0.072401 | 3.6617 | 0.06623 | 23.5935 | 0.060938 | 5.3623 | [16 empty] | 0.017587 | 10.5059 | 0.020913 | 10.2024 | 0.015242 | 11.4577 | 0.013581 | 22.7188 | 0.01285 | 29.7149
| 0.0069515 | 10.2119 | 0.0069515 | 10.2119 |  | 0.062074 | 5.2134 | 0.059066 | 4.7348 | 0.070587 | 4.2147 | 0.069567 | 23.3776 | 0.062074 | 5.2134 | [16 empty] | 0.017932 | 10.4115 | 0.021067 | 10.1031 | 0.015681 | 11.3749 | 0.014654 | 22.0749 | 0.013207 | 29.534
| 0.0069941 | 10.0459 | 0.0069941 | 10.0459 |  | 0.063556 | 5.4237 | 0.060188 | 5.7866 | 0.071084 | 2.7084 | 0.072084 | 23.0794 | [18 empty] | 0.018343 | 10.3374 | 0.022067 | 9.8921 | 0.015876 | 11.3292 | 0.01498 | 21.9188 | 0.013711 | 29.3792
| 0.006948 | 10.3307 |  |  |  | 0.064337 | 5.8266 | 0.061049 | 6.7507 | 0.069513 | 3.0688 | 0.073675 | 22.7986 | [18 empty] | 0.018717 | 10.2429 | 0.022383 | 9.6487 | 0.016258 | 11.1481 | 0.015316 | 21.7833 | 0.014256 | 29.3138
| 0.0069508 | 10.5921 |  |  |  | 0.064333 | 6.2822 | 0.062954 | 7.9081 | 0.069042 | 1.9716 | 0.075983 | 22.3812 | [18 empty] | 0.019128 | 10.1584 | 0.022944 | 9.5832 | 0.01664 | 11.1194 | 0.015569 | 21.7306 | 0.014841 | 29.2123
| 0.006921 | 10.8354 |  |  |  | 0.063629 | 6.8252 | 0.063903 | 8.9248 | 0.067956 | 2.1034 | 0.078212 | 21.8513 | [18 empty] | 0.019623 | 10.053 | 0.023496 | 9.5805 | 0.016948 | 10.9566 | 0.015737 | 21.7297 | 0.015109 | 29.1394
| 0.0069044 | 11.055 |  |  |  | 0.063275 | 7.2982 | 0.065112 | 9.9767 | 0.067008 | 0.34287 | 0.079486 | 21.506 | [18 empty] | 0.019996 | 9.9997 | 0.024041 | 9.4434 | 0.017354 | 10.865 | 0.015858 | 21.6055 | 0.01532 | 29.0398
| 0.0068776 | 11.4647 |  |  |  | 0.063269 | 7.9114 | 0.066581 | 11.1776 | 0.067339 | 3.4528 | 0.081952 | 21.0485 | [18 empty] | 0.020211 | 9.875 | 0.024593 | 9.4138 | 0.017777 | 10.7375 | 0.017286 | 21.0217 | 0.015645 | 29.0203
| 0.0068722 | 11.5671 |  |  |  | 0.063265 | 8.3406 | 0.067969 | 11.7478 | 0.068065 | 3.2123 | 0.083306 | 20.655 | [18 empty] | 0.020743 | 9.7694 | 0.025154 | 9.2587 | 0.018094 | 10.6464 | 0.019051 | 20.3848 | 0.015929 | 28.9651
| 0.006852 | 11.9144 |  |  |  | 0.062039 | 8.7435 | 0.068653 | 13.0709 | 0.068414 | 4.5143 | 0.08315 | 20.3736 | [18 empty] | 0.021267 | 9.7771 | 0.025617 | 9.2475 | 0.018605 | 10.5363 | 0.020956 | 19.9325 | 0.016222 | 28.892
| 0.0068269 | 12.2617 |  |  |  | 0.06169 | 8.7786 | 0.068295 | 13.9992 | 0.069253 | 5.0574 | 0.082115 | 20.6707 | [18 empty] | 0.021631 | 9.6208 | 0.026292 | 9.1546 | 0.019174 | 10.5156 | 0.021246 | 19.931 | 0.016628 | 28.8541
| 0.0068168 | 12.4754 |  |  |  | 0.06257 | 8.0515 | 0.068376 | 14.6125 | 0.069719 | 6.6728 | 0.081157 | 21.1367 | [18 empty] | 0.022098 | 9.5464 | 0.026934 | 9.0887 | 0.019483 | 10.3797 | 0.021582 | 19.847 | 0.017018 | 28.7985
| 0.0068807 | 12.2086 |  |  |  | 0.062487 | 7.6136 | 0.069338 | 14.2451 | 0.070558 | 7.1435 | 0.080755 | 21.6109 | [18 empty] | 0.022406 | 9.5037 | 0.027389 | 9.0416 | 0.019905 | 10.3597 | 0.021806 | 19.7532 | 0.017392 | 28.7966
| 0.006935 | 11.9061 |  |  |  | 0.061881 | 7.0617 | 0.070131 | 13.3346 | 0.070791 | 7.9633 | 0.080751 | 22.0531 | [18 empty] | 0.022743 | 9.5844 | 0.027925 | 8.9494 | 0.020263 | 10.2504 | 0.022142 | 19.6588 | 0.017733 | 28.7053
| 0.0069891 | 11.6481 |  |  |  | 0.062235 | 6.5799 | 0.070488 | 12.4588 | 0.071754 | 8.2051 | 0.080509 | 22.4148 | [18 empty] | 0.023013 | 9.4285 | 0.028664 | 8.8203 | 0.020832 | 10.2476 | 0.022432 | 19.6574 | 0.018139 | 28.6406
| 0.0070237 | 11.4257 |  |  |  | 0.062413 | 6.2208 | 0.070494 | 11.8281 | 0.071747 | 8.9042 | 0.080823 | 22.7928 | [18 empty] | 0.023471 | 9.3851 | 0.029347 | 8.8079 | 0.021165 | 10.2459 | 0.022909 | 19.6447 | 0.018497 | 28.5582
| 0.0070632 | 11.1765 |  |  |  | 0.062415 | 6.0018 | 0.071024 | 11.1364 | 0.072708 | 9.2907 | 0.08178 | 22.4152 | [18 empty] | 0.023938 | 9.3416 | 0.029729 | 8.7792 | 0.021596 | 10.1721 | 0.023357 | 19.4571 | 0.018935 | 28.4038
| 0.0070637 | 10.9181 |  |  |  | 0.06233 | 5.7653 | 0.070768 | 10.5669 | 0.072943 | 9.8814 | 0.081942 | 22.0374 | [18 empty] | 0.0242 | 9.227 | 0.030217 | 8.6514 | 0.022246 | 10.0525 | 0.024534 | 19.2865 | 0.019366 | 28.33
| 0.0070495 | 10.7131 |  |  |  | 0.061462 | 5.3448 | 0.069291 | 10.1456 | 0.073663 | 10.1954 | 0.082342 | 21.7561 | [18 empty] | 0.025152 | 9.0266 | 0.030924 | 8.6478 | 0.023221 | 9.8416 | 0.024926 | 19.1507 | 0.019805 | 28.3099
| 0.0069764 | 10.6503 |  |  |  | 0.060159 | 4.6877 | 0.067546 | 10.4336 | 0.074864 | 10.7026 | 0.082425 | 21.3863 | [18 empty] | 0.025508 | 9.1484 | 0.031355 | 8.6457 | 0.023806 | 9.7581 | 0.025244 | 19.1491 | 0.020024 | 28.273
| 0.0069666 | 10.6591 |  |  |  | 0.059116 | 4.2322 | 0.067886 | 11.3448 | 0.078569 | 14.008 | 0.082192 | 20.8235 | [18 empty] | 0.02576 | 8.9618 | 0.032029 | 8.5349 | 0.024708 | 9.7625 | 0.025561 | 19.1475 | 0.020301 | 28.2358
| 0.0069119 | 11.1843 |  |  |  | 0.057987 | 3.6452 | 0.067445 | 11.8876 | 0.079285 | 14.7317 | 0.081958 | 20.4617 | [18 empty] | 0.026301 | 8.8767 | 0.032809 | 8.5041 | 0.025293 | 9.5626 | 0.02615 | 18.9901 | 0.020804 | 28.1078
| 0.0068569 | 11.9056 |  |  |  | 0.056945 | 3.0846 | 0.071163 | 14.7105 | 0.080244 | 15.3592 | 0.081643 | 20.1319 | [18 empty] | 0.026722 | 8.8643 | 0.033533 | 8.5005 | 0.026041 | 9.4783 | 0.026374 | 18.989 | 0.021186 | 28.0164
| 0.0068117 | 12.5734 |  |  |  | 0.0566 | 2.6729 | 0.072375 | 15.4733 | 0.083349 | 18.387 | 0.080305 | 18.9497 | [18 empty] | 0.02704 | 8.9657 | 0.034443 | 8.3258 | 0.026707 | 9.4481 | 0.026589 | 18.9879 | 0.021405 | 27.9257
| 0.0068255 | 13.01 |  |  |  | 0.055906 | 2.156 | 0.073151 | 16.2796 | 0.085991 | 19.4376 | 0.079675 | 18.3707 | [18 empty] | 0.02732 | 8.8716 | 0.03515 | 8.2775 | 0.027414 | 9.4356 | 0.02685 | 18.9043 | 0.02173 | 27.8524
| 0.0068098 | 13.5801 |  |  |  | 0.055987 | 2.8655 | 0.073839 | 17.1385 | 0.086825 | 20.4266 | 0.079125 | 17.7113 | [18 empty] | 0.027955 | 8.7346 | 0.035304 | 8.3305 | 0.027845 | 9.4245 | 0.027028 | 18.8107 | 0.022031 | 27.7793
| 0.0068139 | 14.0077 |  |  |  | 0.057984 | 3.8817 | 0.075138 | 17.9188 | 0.088504 | 21.344 | 0.078104 | 16.6256 | [18 empty] | 0.028647 | 8.7106 | 0.035613 | 8.2394 | 0.028146 | 9.3513 | 0.02728 | 18.7682 | 0.022372 | 27.7776
| 0.0067886 | 14.4886 |  |  |  | 0.059286 | 4.6965 | 0.076957 | 18.9886 | 0.089701 | 22.2609 | 0.076605 | 15.6041 | [18 empty] | 0.029132 | 8.6258 | 0.036093 | 8.228 | 0.028552 | 9.2329 | 0.027541 | 18.6846 | 0.022754 | 27.722
| 0.0067881 | 14.7292 |  |  |  | 0.059893 | 5.1082 | 0.078256 | 19.7339 | 0.090399 | 12.6191 | 0.075032 | 13.9395 | [18 empty] | 0.029506 | 8.6342 | 0.03658 | 8.145 | 0.028893 | 9.267 | 0.028457 | 18.6388 | 0.022965 | 27.6313
| 0.0068174 | 14.7205 |  |  |  | 0.060933 | 5.8791 | 0.079121 | 20.4089 |  |  | 0.073852 | 12.7734 | [18 empty] | 0.029628 | 8.6954 | 0.036873 | 8.2062 | 0.029242 | 9.1399 | 0.028784 | 18.6269 | 0.023355 | 27.5757
| 0.0068865 | 14.3468 |  |  |  | 0.064309 | 8.7086 | 0.080161 | 20.9789 |  |  | 0.071878 | 11.591 | [18 empty] | 0.029964 | 8.6628 | 0.037474 | 8.0778 | 0.029665 | 9.1826 | 0.029157 | 18.5117 | 0.023713 | 27.5022
| 0.0069113 | 14.0886 |  |  |  | 0.06639 | 10.1628 | 0.081808 | 21.7244 |  |  | 0.071411 | 10.6984 | [18 empty] | 0.030263 | 8.4966 | 0.037767 | 8.148 | 0.030177 | 9.1979 | 0.029606 | 18.5507 | 0.024119 | 27.4823
| 0.006951 | 13.7414 |  |  |  | 0.068648 | 11.3542 | 0.083197 | 22.2771 |  |  | 0.06928 | 9.2748 | [18 empty] | 0.030758 | 8.5147 | 0.038173 | 8.146 | 0.030486 | 9.2322 | 0.029793 | 18.5086 | 0.024599 | 27.3814
| 0.0069759 | 13.5011 |  |  |  | 0.072291 | 13.7107 | 0.084246 | 12.9925 |  |  | 0.069982 | 10.5774 | [18 empty] | 0.031113 | 8.5953 | 0.038344 | 8.1272 | 0.030746 | 9.1324 | 0.030082 | 18.4351 | 0.024964 | 27.3079
| 0.0069713 | 13.3318 |  |  |  | 0.074543 | 15.4364 |  |  |  |  | 0.070533 | 11.1243 | [18 empty] | 0.031412 | 8.5423 | 0.038588 | 8.0186 | 0.031063 | 9.0771 | 0.030409 | 18.3922 | 0.025728 | 27.2324
| 0.0069964 | 12.9667 |  |  |  | 0.075932 | 16.1811 |  |  |  |  | 0.072268 | 12.4031 | [18 empty] | 0.031973 | 8.4057 | 0.038848 | 8.062 | 0.031681 | 9.083 | 0.030765 | 18.3905 | 0.026126 | 27.1588
| 0.0070263 | 12.6818 |  |  |  | 0.07715 | 16.6629 |  |  |  |  | 0.074233 | 14.4698 | [18 empty] | 0.032412 | 8.3726 | 0.039449 | 8.059 | 0.032233 | 8.9996 | 0.031176 | 18.4399 | 0.026711 | 27.0215
| 0.0070268 | 12.3878 |  |  |  | 0.077323 | 16.768 |  |  |  |  | 0.077305 | 17.1077 | [18 empty] | 0.032664 | 8.4228 | 0.039726 | 7.9771 | 0.032599 | 8.9888 | 0.031475 | 18.3252 | 0.027378 | 26.9914
| 0.0070077 | 12.1561 |  |  |  | 0.078136 | 16.9281 |  |  |  |  | 0.079504 | 19.6007 | [18 empty] | 0.032972 | 8.3801 | 0.039945 | 7.9849 | 0.032997 | 8.9689 | 0.031876 | 18.282 | 0.027678 | 26.8913
| 0.0069448 | 11.8527 |  |  |  | 0.078787 | 17.2435 |  |  |  |  | 0.081002 | 20.7508 | [18 empty] | 0.033374 | 8.306 |  |  | 0.033355 | 9.0388 | 0.032325 | 18.2488 | 0.028133 | 26.8353
| 0.0068091 | 11.344 |  |  |  | 0.079063 | 15.8243 |  |  |  |  | 0.086143 | 22.9472 | [18 empty] | 0.033897 | 8.3034 |  |  | 0.033518 | 9.0649 | 0.032717 | 18.1851 | 0.028694 | 26.734
| 0.0067359 | 11.3524 |  |  |  | 0.079074 | 14.7468 |  |  |  |  | 0.090331 | 25.0709 | [18 empty] | 0.034402 | 8.2906 |  |  | 0.033762 | 8.9562 | 0.032951 | 18.1839 | 0.029263 | 26.7581
| 0.0066821 | 11.4322 |  |  |  | 0.078692 | 13.6036 |  |  |  |  | 0.093413 | 26.72 | [18 empty] | 0.034823 | 8.2782 |  |  | 0.034135 | 8.9006 | 0.033362 | 18.048 | 0.029994 | 26.5753
| 0.006706 | 11.664 |  |  |  | 0.078977 | 11.3171 |  |  |  |  | 0.095043 | 27.4114 | [18 empty] | 0.035122 | 8.2767 |  |  | 0.03559 | 8.8933 | 0.035025 | 17.978 | 0.030628 | 26.5273
| 0.0067298 | 12.0027 | [9 empty] | 0.096706 | 28.0313 | [18 empty] | 0.035421 | 8.2855 |  |  | 0.035761 | 8.8208 | 0.035277 | 18.0488 | 0.031083 | 26.4534
| 0.0067302 | 11.771 | [9 empty] | 0.097028 | 27.5809 | [18 empty] | 0.035776 | 8.222 |  |  | 0.036029 | 8.9091 | 0.035735 | 17.9126 | 0.031562 | 26.3704
| 0.0067309 | 11.4236 | [9 empty] | 0.098935 | 27.67 | [18 empty] | 0.036243 | 8.2093 |  |  | 0.036395 | 8.8893 | 0.036361 | 17.9198 | 0.032131 | 26.2243
| 0.0067118 | 11.174 | [9 empty] | 0.10028 | 28.0002 | [18 empty] | 0.036532 | 8.1049 |  |  | 0.036647 | 8.7985 | 0.036725 | 17.8871 | 0.032838 | 26.1312
| 0.0067124 | 10.88 | [9 empty] | 0.10266 | 28.5641 | [18 empty] | 0.036841 | 8.1961 |  |  | 0.037769 | 8.784 | 0.036978 | 17.8859 | 0.033375 | 26.1285
| 0.0067131 | 10.5059 | [9 empty] | 0.10329 | 28.8297 | [18 empty] | 0.037149 | 8.1636 |  |  | 0.039362 | 8.776 | 0.037267 | 17.905 | 0.033667 | 26.0733
| 0.0067333 | 10.1586 | [9 empty] | 0.10433 | 29.0312 | [18 empty] | 0.037364 | 8.0699 |  |  | 0.039654 | 8.7029 | 0.037641 | 17.8002 | 0.034114 | 26.0174
| 0.0067682 | 9.749 | [9 empty] | 0.10599 | 29.2891 | [18 empty] | 0.037644 | 8.1406 |  |  |  |  | 0.038155 | 17.7049 | 0.034439 | 25.9799
| 0.0068128 | 9.4108 | [9 empty] | 0.10679 | 21.2934 | [18 empty] | 0.038177 | 8.0761 |  |  |  |  | 0.038491 | 17.7547 | 0.034699 | 25.9428
| 0.0068424 | 9.1972 | [29 empty] | 0.03856 | 8.0228 |  |  |  |  | 0.038734 | 17.7329 | 0.034927 | 25.9417
| 0.0067882 | 9.5086 | [29 empty] | 0.038934 | 7.9488 |  |  |  |  | 0.039005 | 17.608 | 0.035252 | 25.94
| 0.0067682 | 9.7223 | [29 empty] | 0.039457 | 8.0183 |  |  |  |  | 0.039295 | 17.7096 | 0.035455 | 25.8047
| 0.006695 | 9.7307 | [29 empty] | 0.039962 | 7.954 |  |  |  |  | 0.039669 | 17.6768 | 0.035918 | 25.7576
| 0.0066466 | 9.5344 | [37 empty] | 0.036373 | 25.7553
| 0.0066423 | 9.2136 | [37 empty] | 0.036722 | 25.664
| 0.0066431 | 8.7682 | [37 empty] | 0.03695 | 25.6271
| 0.0066436 | 8.5455 | [37 empty] | 0.037169 | 25.6439
| 0.0066486 | 8.4564 | [37 empty] | 0.037364 | 25.625
| 0.0065853 | 8.4025 | [37 empty] | 0.037568 | 25.5523
| 0.0065466 | 8.1795 | [37 empty] | 0.037754 | 25.4977
| 0.0065472 | 7.8855 | [37 empty] | 0.037966 | 25.4877
| 0.0065477 | 7.5916 | [37 empty] | 0.038275 | 25.4861
| 0.0065383 | 7.4222 | [37 empty] | 0.038697 | 25.4213
| 0.0064652 | 7.3683 | [37 empty] | 0.038925 | 25.3933
| 0.0064316 | 7.0473 | [37 empty] | 0.03916 | 25.3921
| 0.0064224 | 6.7443 | [37 empty] | 0.039274 | 25.3737
| 0.0063985 | 6.468 | [37 empty] | 0.039347 | 25.4002
| 0.0063942 | 6.1829 | [37 empty] | 0.03955 | 25.3723
| 0.006336 | 5.9776 | [37 empty] | 0.03977 | 25.3175
| 0.0063026 | 5.5586
| 0.0061154 | 3.8825
| 0.0059904 | 2.8927
| 0.0058792 | 2.3129
| 0.0058121 | 1.6888
| 0.0057591 | 1.3142
| 0.0056767 | 1.0019
| 0.0055846 | 0.65378
| 0.0055926 | 1.6071
| 0.0056979 | 2.6858
| 0.0058035 | 3.6665
| 0.0059814 | 5.0931
| 0.0061442 | 6.7513
| 0.006394 | 8.8733
| 0.0065814 | 10.4337
| 0.0070279 | 14.3834
| 0.0071437 | 15.1236
| 0.0071821 | 15.4803
| 0.0071815 | 15.7564
| 0.0072443 | 16.1489
| 0.0072877 | 16.3897
| 0.0073889 | 17.112
| 0.0074758 | 17.5848
| 0.007514 | 18.0572
| 0.0076056 | 18.6548
| 0.0076877 | 19.1186
| 0.0078182 | 19.7787
| 0.0079247 | 20.2695
| 0.0079631 | 20.6083
| 0.0080357 | 20.9562
| 0.0080937 | 21.2417
| 0.0081469 | 21.5183
| 0.0082001 | 21.7592
| 0.008268 | 22.0002
| 0.0083138 | 13.1808
| 0.0083434 | 13.0296
| 0.0083925 | 12.8874
| 0.0084171 | 12.7717
| 0.0084662 | 12.6206
| 0.0085251 | 12.4518
| 0.0085791 | 12.3007
| 0.0086329 | 12.2298
| 0.0086867 | 12.1856
| 0.0087403 | 12.1949
| 0.0087891 | 12.2131
| 0.0088622 | 12.267
| 0.0089256 | 12.3031
| 0.0090231 | 12.3573
| 0.0091158 | 12.3935
| 0.0091986 | 12.4476
| 0.0092767 | 12.4748
| 0.0093841 | 12.4311
| 0.0094964 | 12.4229
| 0.009565 | 12.3076
| 0.0097164 | 12.2196
| 0.0098212 | 12.1089
| 0.0099974 | 11.8429
| 0.010157 | 11.5114
| 0.01039 | 10.925
| 0.010658 | 10.2022
| 0.010926 | 9.4498
| 0.011011 | 9.2841
| 0.011109 | 9.2491
| 0.011164 | 9.303
| 0.011232 | 9.3807
| 0.011261 | 9.4878
| 0.011254 | 9.7253
| 0.011283 | 9.874
| 0.011257 | 10.1886
| 0.011227 | 10.5388
| 0.011219 | 10.9249
| 0.01118 | 11.2809
| 0.011163 | 11.4471
| 0.011133 | 11.6311
| 0.011107 | 11.7734
| 0.011108 | 11.5715
| 0.011124 | 11.3578
| 0.011141 | 11.0728
| 0.011141 | 10.8055
| 0.011142 | 10.5204
| 0.011155 | 10.3186
| 0.011162 | 10.0157
| 0.01116 | 9.7128
| 0.011154 | 9.3029
| 0.011139 | 8.9167
| 0.011107 | 8.6433
| 0.011084 | 8.364
| 0.011085 | 8.162
| 0.011066 | 7.9421
| 0.011014 | 7.8289
| 0.011012 | 7.0508
| 0.010941 | 6.8187
| 0.010889 | 6.4382
| 0.010897 | 6.064
| 0.010835 | 5.7547
| 0.010846 | 5.3687
| 0.010774 | 5.2376
| 0.010782 | 4.8694
| 0.01072 | 4.7502
| 0.010731 | 4.3939
| 0.010676 | 4.2153
| 0.01067 | 3.7876
| 0.010612 | 3.5852
| 0.010563 | 3.2879
| 0.010541 | 3.0383
| 0.010519 | 2.8778
| 0.010513 | 2.5629
| 0.010471 | 2.4617
| 0.010468 | 2.3072
| 0.010416 | 2.099
| 0.010397 | 1.7781
| 0.010365 | 1.5819
| 0.010336 | 1.4213
| 0.010278 | 1.2427
| 0.010242 | 1.0762
| 0.010239 | 0.80292
| 0.010181 | 0.65402
| 0.010136 | 0.52897
| 0.010097 | 0.33864
| 0.010055 | 0.32646
| 0.010064 | 0.58193
| 0.010073 | 0.86115
| 0.010079 | 1.176
| 0.010111 | 1.4376
| 0.010127 | 1.9188
| 0.010162 | 2.311
| 0.010181 | 2.7032
| 0.010183 | 2.9764
| 0.010219 | 3.2024
| 0.010241 | 3.4876
| 0.010279 | 3.8205
| 0.010334 | 4.0347
| 0.010389 | 4.3677
| 0.010401 | 4.8786
| 0.010449 | 5.1165
| 0.010507 | 5.4317
| 0.010517 | 5.7288
| 0.010558 | 6.0141
| 0.010574 | 6.1924
| 0.010613 | 6.4184
| 0.010671 | 6.6861
| 0.01068 | 6.8941
| 0.010706 | 7.2447
| 0.010754 | 7.5657
| 0.010783 | 7.6372
| 0.010817 | 8.3621
| 0.010888 | 8.7724
| 0.01095 | 9.0639
| 0.010997 | 9.581
| 0.011029 | 9.9079
| 0.011273 | 11.6677
| 0.011324 | 12.3392
| 0.011392 | 12.7079
| 0.011433 | 13.124
| 0.011543 | 13.8494
| 0.011655 | 14.7114
| 0.011754 | 15.5733
| 0.01187 | 16.0671
| 0.011922 | 16.406
| 0.011967 | 16.6855
| 0.012028 | 17.0304
| 0.012089 | 17.3813
| 0.01215 | 17.6253
| 0.012209 | 17.887
| 0.012212 | 18.0177
| 0.012263 | 18.1131
| 0.012325 | 18.2145
| 0.012354 | 18.2147
| 0.012364 | 18.3276
| 0.012419 | 18.5834
| 0.012444 | 18.7855
| 0.012483 | 18.9105
| 0.012541 | 19.0713
| 0.01259 | 19.2261
| 0.012629 | 19.4164
| 0.012686 | 11.5707
| 0.012698 | 11.7905
| 0.012717 | 12.0401
| 0.012769 | 12.2602
| 0.012821 | 12.5279
| 0.012837 | 12.6765
| 0.012911 | 12.9086
| 0.012992 | 13.0339
| 0.013063 | 13.1413
| 0.013141 | 13.2488
| 0.013245 | 13.2792
| 0.013333 | 13.2798
| 0.013441 | 13.1915
| 0.013532 | 13.1446
| 0.013617 | 13.1274
| 0.013708 | 13.0449
| 0.01378 | 12.9741
| 0.013842 | 12.8498
| 0.013923 | 12.7197
| 0.014198 | 12.0386
| 0.014433 | 11.375
| 0.014561 | 10.9898
| 0.014649 | 10.8182
| 0.014663 | 10.5391
| 0.014608 | 10.2239
| 0.014579 | 9.8911
| 0.01458 | 9.5585
| 0.014568 | 9.1427
| 0.014533 | 8.6732
| 0.014547 | 8.305
| 0.014544 | 8.0021
| 0.014489 | 7.7285
| 0.014428 | 7.3895
| 0.014425 | 7.1103
| 0.014383 | 6.9616
| 0.014371 | 6.7476
| 0.014316 | 6.5216
| 0.014316 | 6.278
| 0.014243 | 5.4816
| 0.014236 | 5.6776
| 0.014242 | 5.9805
| 0.014238 | 6.4735
| 0.014257 | 6.6221
| 0.014321 | 7.0027
| 0.014321 | 7.3828
| 0.01432 | 7.6085
| 0.01432 | 7.9174
| 0.014355 | 8.2324
| 0.014377 | 8.4702
| 0.014412 | 8.6902
| 0.014467 | 8.9341
| 0.014499 | 9.2194
| 0.014499 | 9.4213
| 0.014692 | 10.4146
| 0.014634 | 10.4558
| 0.014682 | 10.759
| 0.014691 | 11.1749
| 0.014713 | 11.4304
| 0.014709 | 11.8165
| 0.01467 | 12.1607
| 0.014639 | 12.5584
| 0.014623 | 12.7662
| 0.014584 | 12.8788
| 0.014604 | 12.5819
| 0.014611 | 12.2791
| 0.014611 | 12.0237
| 0.014612 | 11.7861
| 0.014622 | 11.6258
| 0.014655 | 11.329
| 0.014711 | 10.7889
| 0.014744 | 10.4387
| 0.014727 | 10.9375
| 0.014746 | 11.3356
| 0.014768 | 11.6327
| 0.014794 | 11.924
| 0.014855 | 12.2392
| 0.014887 | 12.5483
| 0.014925 | 12.8277
| 0.01497 | 13.1784
| 0.015089 | 13.9633
| 0.015247 | 14.9979
| 0.01544 | 16.1278
| 0.015598 | 16.806
| 0.015675 | 17.1926
| 0.01574 | 17.5138
| 0.015788 | 17.6388
| 0.015827 | 17.8173
| 0.015853 | 17.9303
| 0.015908 | 18.1802
| 0.015936 | 13.2684
77 |  |  |  |  | 1000
77 |  |  |  |  | 1000

## 87
| Strain | Stress | Strain | Stress |  | Strain | Stress | Strain | Stress | Strain | Stress | Strain | Stress
| 0 | 0 | 0 | 0 |  | 0 | 0 | 0 | 0 | 0 | 0 | 0 | 0
| 0.0018716 | 0.051976 | 0.00085188 | 0.020234 |  | 0.0022603 | 0.084338 | 0.0020638 | 0.084338 | 0.0028217 | 0.033707 | 0.0026414 | -0.030773
| 0.0028991 | 0.073157 | 0.0018385 | 0.04496 |  | 0.0030644 | 0.1592 | 0.0030019 | 0.25279 | 0.0033891 | 0.058495 | 0.0045332 | 0.027942
| 0.0033195 | 0.078453 | 0.0023889 | 0.069687 |  | 0.0036451 | 0.2715 | 0.0034844 | 0.44931 | 0.003843 | 0.075449 | 0.0050377 | 0.11229
| 0.0037709 | 0.11552 | 0.002752 | 0.19332 |  | 0.0043331 | 0.45867 | 0.0039312 | 0.69262 | 0.0042289 | 0.095025 | 0.0057543 | 0.34329
| 0.0041601 | 0.14729 | 0.0031567 | 0.33814 |  | 0.0054232 | 0.85171 | 0.00459 | 1.121 | 0.004804 | 0.12766 | 0.0064029 | 0.62717
| 0.0044247 | 0.16847 | 0.0033642 | 0.44411 |  | 0.0060219 | 1.1231 | 0.0050864 | 1.6174 | 0.0051899 | 0.16162 | 0.006745 | 0.99048
| 0.0047983 | 0.21613 | 0.003779 | 0.65605 |  | 0.0069154 | 1.6097 | 0.0055998 | 2.1197 | 0.0054851 | 0.18905 | 0.0070069 | 1.1622
| 0.0050784 | 0.27967 | 0.0044116 | 1.0375 |  | 0.0078358 | 2.1993 | 0.0059947 | 2.5274 | 0.0056061 | 0.19819 | 0.0075429 | 1.7501
| 0.0054051 | 0.3697 | 0.0047329 | 1.2883 |  | 0.0082737 | 2.5081 | 0.0070836 | 3.922 | 0.0060148 | 0.23869 | 0.0082614 | 2.556
| 0.0056384 | 0.44913 | 0.0049919 | 1.5179 |  | 0.00906 | 2.9947 | 0.0078791 | 4.9975 | 0.006469 | 0.30142 | 0.0090492 | 3.6658
| 0.0061051 | 0.61328 | 0.0056138 | 1.9983 |  | 0.0097481 | 3.4159 | 0.0082233 | 5.4288 | 0.0069762 | 0.38768 | 0.0096662 | 4.6898
| 0.006385 | 0.72448 | 0.0064947 | 2.7189 |  | 0.01032 | 3.6498 | 0.0086408 | 6.0138 | 0.0073094 | 0.45826 | 0.0099634 | 5.2184
| 0.0067584 | 0.83568 | 0.0068885 | 3.0474 |  | 0.010749 | 3.837 | 0.0090414 | 6.5043 | 0.0077487 | 0.5746 | 0.010272 | 5.7601
| 0.0070851 | 0.94689 | 0.0076553 | 3.7151 |  | 0.011365 | 4.0429 | 0.0093517 | 6.9416 | 0.0079458 | 0.6452 | 0.010547 | 6.3085
| 0.0074274 | 1.0422 | 0.0079664 | 3.9093 |  | 0.011937 | 4.1645 | 0.0099103 | 7.6566 | 0.0082716 | 0.75894 | 0.010798 | 6.8304
| 0.0077229 | 1.1481 | 0.0085778 | 4.4286 |  | 0.012554 | 4.23 | 0.010215 | 8.0053 | 0.0085142 | 0.87139 | 0.011096 | 7.3655
| 0.0079718 | 1.2222 | 0.0090236 | 4.7324 |  | 0.013063 | 4.2394 | 0.010553 | 8.3598 | 0.0086886 | 0.94853 | 0.011279 | 7.7421
| 0.0082052 | 1.2964 | 0.0091272 | 4.8207 |  | 0.013456 | 4.1739 | 0.01101 | 8.8798 | 0.008878 | 1.01 | 0.011507 | 8.1319
| 0.0083608 | 1.3334 | 0.0094797 | 5.0361 |  | 0.013947 | 4.0335 | 0.011473 | 9.3467 | 0.0090828 | 1.1146 | 0.011539 | 7.4777
| 0.0085943 | 1.3546 | 0.0098841 | 5.294 |  | 0.014018 | 3.2193 | 0.011862 | 9.6835 | 0.0093179 | 1.2401 | 0.011582 | 6.8103
| 0.0088121 | 1.3917 | 0.010009 | 5.3823 |  | 0.014081 | 2.3958 | 0.012314 | 10.0617 | 0.0095759 | 1.4035 | 0.011666 | 1.4643
| 0.0090767 | 1.4235 | 0.010216 | 5.4742 |  | 0.014098 | 1.198 | 0.01272 | 10.3749 | 0.009796 | 1.5461 | 0.011756 | 0.9885
| 0.0093102 | 1.4552 | 0.010434 | 5.5589 |  | 0.014107 | 0.46802 | 0.012957 | 10.5226 | 0.0099934 | 1.682 | 0.012041 | 1.3716
| 0.0096657 | 1.465 | 0.01059 | 5.6013 |  | 0.014214 | 0.056263 | 0.013351 | 10.7767 | 0.010069 | 1.7422 | 0.012623 | 2.2305
| 0.010247 | 1.4579 | 0.011098 | 5.7885 |  |  |  | 0.013752 | 11.0131 | 0.010145 | 1.8063 | 0.013011 | 2.7986
| 0.010798 | 1.4544 | 0.01142 | 5.8733 |  |  |  | 0.014085 | 11.1608 | 0.010259 | 1.8703 | 0.013217 | 3.195
| 0.011244 | 1.4367 | 0.011648 | 5.9298 |  |  |  | 0.014378 | 11.2435 | 0.010335 | 1.9187 | 0.013411 | 3.413
| 0.011598 | 1.4332 | 0.011908 | 5.9828 |  |  |  | 0.014615 | 11.2967 | 0.010396 | 1.9514 | 0.013477 | 2.8513
| 0.012023 | 1.4155 | 0.012219 | 6.0111 |  |  |  | 0.015044 | 11.344 | 0.010484 | 1.5591 | 0.013521 | 2.3491
| 0.012387 | 1.4155 | 0.01251 | 6.0252 |  |  |  | 0.015512 | 11.344 | 0.010521 | 1.3629 | 0.013518 | 1.4768
| 0.01275 | 1.4014 | 0.012894 | 6.0181 |  |  |  | 0.015754 | 11.3144 | 0.010544 | 1.2844 | 0.01386 | 1.7013
| 0.013218 | 1.3802 | 0.013175 | 5.9757 |  |  |  | 0.016008 | 11.279 | 0.010626 | 1.1916 | 0.014237 | 2.2893
| 0.013737 | 1.3696 | 0.013559 | 5.9122 |  |  |  | 0.016346 | 11.1726 | 0.01074 | 1.2805 | 0.014545 | 2.7914
| 0.014038 | 1.3555 | 0.014079 | 5.7885 |  |  |  | 0.016786 | 10.9894 | 0.010938 | 1.4348 | 0.014899 | 3.2472
| 0.014495 | 1.3449 | 0.014557 | 5.6508 |  |  |  | 0.017243 | 10.6467 | 0.01112 | 1.6165 | 0.015081 | 3.3859
| 0.014942 | 1.3237 | 0.015534 | 5.2905 |  |  |  | 0.017259 | 9.7958 | 0.011204 | 1.7198 | 0.015125 | 2.9167
| 0.015544 | 1.3237 | 0.016823 | 4.7465 |  |  |  | 0.017259 | 7.8871 | 0.011295 | 1.8061 | 0.015146 | 2.2625
|  |  | 0.017811 | 4.3297 |  |  |  | 0.01727 | 5.9016 | 0.011416 | 1.8872 | 0.015188 | 1.4827
|  |  | 0.018081 | 4.2343 |  |  |  | 0.01729 | 0.03369 | 0.011499 | 1.8192 | 0.015324 | 1.2844
|  |  | 0.018372 | 4.1319 | [5 empty] | 0.011522 | 1.7721 | 0.015598 | 1.5354
|  |  | 0.018653 | 4.0436 | [5 empty] | 0.011582 | 1.6858 | 0.015974 | 2.0507
|  |  | 0.019142 | 3.8563 | [5 empty] | 0.011619 | 1.6139 | 0.016351 | 2.5197
|  |  | 0.019838 | 3.6126 | [5 empty] | 0.011809 | 1.7211 | 0.016681 | 2.7839
|  |  | 0.020337 | 3.4784 | [5 empty] | 0.011953 | 1.8388 | 0.016886 | 2.9028
|  |  | 0.021148 | 3.2453 | [5 empty] | 0.01209 | 1.9905 | 0.017194 | 3.3058
|  |  | 0.021927 | 3.0404 | [5 empty] | 0.012295 | 2.1879 | 0.017491 | 3.5898
|  |  | 0.022395 | 2.9379 | [5 empty] | 0.012554 | 2.4076 | 0.017821 | 3.8804
|  |  | 0.022779 | 2.8602 | [5 empty] | 0.012728 | 2.5501 | 0.017947 | 4.0125
|  |  | 0.023351 | 2.726 | [5 empty] | 0.012911 | 2.6717 | 0.018277 | 4.2371
|  |  | 0.024515 | 2.5211 | [5 empty] | 0.012934 | 2.7292 | 0.01831 | 3.9926
|  |  | 0.025055 | 2.4328 | [5 empty] | 0.013055 | 2.7868 | 0.01834 | 2.8427
|  |  | 0.025782 | 2.3445 | [5 empty] | 0.013153 | 2.7266 | 0.018394 | 2.0432
|  |  | 0.026811 | 2.2279 | [5 empty] | 0.013168 | 2.6625 | 0.018415 | 1.3956
|  |  | 0.027361 | 2.1644 | [5 empty] | 0.013172 | 2.1028 | 0.018413 | 0.84048
|  |  | 0.028203 | 2.0866 | [5 empty] | 0.013162 | 1.5719 | 0.018447 | 0.67526
|  |  | 0.029013 | 2.016 | [5 empty] | 0.013237 | 1.3338 | 0.018537 | 0.44395
|  |  | 0.029553 | 1.9701 | [5 empty] | 0.013308 | 0.49294 | 0.018867 | 0.63545
|  |  | 0.030031 | 1.9312 | [5 empty] | 0.013337 | 0.13461 | 0.019413 | 0.96564
[10 empty] | 0.013412 | 0.075755 | 0.019686 | 1.1043
[10 empty] | 0.013495 | 0.022129 | 0.020039 | 1.2892
[10 empty] | 0.013729 | 0.015565 | 0.020244 | 1.3948
[10 empty] | 0.01441 | 0.0089553 | 0.020369 | 1.3551
[10 empty] | 0.016127 | 0.0087756 | 0.020859 | 1.6655
[10 empty] | 0.018321 | 0.021624 | 0.021428 | 1.9494
[10 empty] | 0.019803 | 0.0267 | 0.021803 | 2.1475
[10 empty] | 0.020658 | 0.025302 | 0.021974 | 2.2069
[10 empty] | 0.021127 | 0.018715 | 0.022053 | 2.0087
[10 empty] | 0.021445 | 0.039606 | 0.022052 | 1.8501
[10 empty] | 0.021937 | 0.036939 | 0.022085 | 1.3611
[10 empty] | 0.022481 | 0.053882 | 0.022095 | 1.1892
[10 empty] | 0.022844 | 0.042075 | 0.022118 | 1.0637
[10 empty] | 0.023268 | 0.039415 | 0.02214 | 0.86543
[10 empty] | 0.024183 | 0.039319 | 0.022173 | 0.64735
[10 empty] | 0.024985 | 0.039235 | 0.022149 | 0.36322
[12 empty] | 0.022137 | 0.15837
[12 empty] | 0.022205 | 0.006361
[12 empty] | 0.024909 | 0.005289
77 |  |  |  |  | 1000
77 |  |  |  |  | 1000

## 94
| Strain % | differential Stress (Mpa) | Strain % | differential Stress (Mpa) | Strain % | differential Stress (Mpa) | Strain % | differential Stress (Mpa) | Strain | Differential Stress (Mpa) | Strain | Differential Stress (Mpa) | Strain | Differential Stress (Mpa) | Strain | Differential Stress (Mpa)
| 0 | 0 | 0 | 0 | 0 | 0 | 0 | 0 | 0 | 0 | 0 | 0 | 0 | 0 | 0 | 0 | Strain % | differential Stress (Mpa) | Strain % | differential Stress (Mpa) | Strain % | differential Stress (Mpa) | Strain % | differential Stress (Mpa) | Strain | Differential Stress (Mpa) | Strain | Differential Stress (Mpa) | Strain | Differential Stress (Mpa) | Strain | Differential Stress (Mpa)
| 0.072124 | 0.67844 | 0.15834 | 1.7576 | 0.082999 | 0.81481 | 0.1548 | 1.8345 | 0.00072124 | 0.67844 | 0.0015834 | 1.7576 | 0.00082999 | 0.81481 | 0.001548 | 1.8345 | 0 | 0 | 0 | 0 | 0 | 0 | 0 | 0 | 0 | 0 | 0 | 0 | 0 | 0 | 0 | 0 | Strain % | differential Stress (Mpa) | Strain % | differential Stress (Mpa) | Strain % | differential Stress (Mpa) | Strain | Differential Stress (Mpa) | Strain | differential Stress (Mpa) | Strain | differential Stress (Mpa) | Strain % | differential Stress (Mpa) | Strain % | differential Stress (Mpa) | Strain % | differential Stress (Mpa) | Strain | Differential Stress (Mpa) | Strain | Differential Stress (Mpa) | Strain | Differential Stress (Mpa)
| 0.13363 | 1.4949 | 0.26921 | 3.1722 | 0.13595 | 1.6226 | 0.31825 | 4.0014 | 0.0013363 | 1.4949 | 0.0026921 | 3.1722 | 0.0013595 | 1.6226 | 0.0031825 | 4.0014 | 0.15213 | 2.1582 | 0.12129 | 1.907 | 0.1367 | 1.3956 | 0.23424 | 3.1749 | 0.0015213 | 2.1582 | 0.0012129 | 1.907 | 0.001367 | 1.3956 | 0.0023424 | 3.1749 | 0.0064588 | 0.012985 | 0.0043423 | 0.086186 | 0.0036698 | 0.046224 | 6.4588e-05 | 0.012985 | 4.3423e-05 | 0.086186 | 3.6698e-05 | 0.046224 | 0 | 0 | 0 | 0 | 0 | 0 | 0 | 0 | 0 | 0 | 0 | 0 | Strain % | differential Stress (Mpa) | Strain % | differential Stress (Mpa) | Strain % | differential Stress (Mpa) | Strain | Strain | Differential Stress (Mpa) | Strain | Differential Stress (Mpa) | Strain | Differential Stress (Mpa)
| 0.21455 | 2.4327 | 0.41117 | 4.8337 | 0.24895 | 2.9775 | 0.44415 | 5.7541 | 0.0021455 | 2.4327 | 0.0041117 | 4.8337 | 0.0024895 | 2.9775 | 0.0044415 | 5.7541 | 0.23233 | 3.3894 | 0.41109 | 6.2123 | 0.34845 | 3.7839 | 0.35605 | 4.836 | 0.0023233 | 3.3894 | 0.0041109 | 6.2123 | 0.0034845 | 3.7839 | 0.0035605 | 4.836 | 0.086826 | 1.0168 | 0.24903 | 3.3019 | 0.14071 | 1.9187 | 0.00086826 | 1.0168 | 0.0024903 | 3.3019 | 0.0014071 | 1.9187 | 0.25323 | 3.5222 | 0.26382 | 4.4681 | 0.1123 | 1.4415 | 0.0025323 | 3.5222 | 0.0026382 | 4.4681 | 0.001123 | 1.4415 | 0 | 0 | 0 | 0 | 0 | 0 |  | 0 | 0 | 0 | 0 | 0 | 0 | Strain % | differential Stress (Mpa) | Strain % | differential Stress (Mpa) | Strain % | differential Stress (Mpa) | Strain | Differential Stress (Mpa) | Strain | Differential Stress (Mpa) | Strain | Differential Stress (Mpa)
| 0.30398 | 3.5913 | 0.52474 | 6.1585 | 0.33934 | 4.0569 | 0.53931 | 7.1057 | 0.0030398 | 3.5913 | 0.0052474 | 6.1585 | 0.0033934 | 4.0569 | 0.0053931 | 7.1057 | 0.318 | 4.3027 | 0.56996 | 8.6009 | 0.73834 | 8.5411 | 0.55313 | 7.3522 | 0.00318 | 4.3027 | 0.0056996 | 8.6009 | 0.0073834 | 8.5411 | 0.0055313 | 7.3522 | 0.21548 | 2.4767 | 0.48467 | 6.3614 | 0.27374 | 3.7094 | 0.0021548 | 2.4767 | 0.0048467 | 6.3614 | 0.0027374 | 3.7094 | 0.46611 | 6.6494 | 0.46647 | 8.0003 | 0.21036 | 2.8998 | 0.0046611 | 6.6494 | 0.0046647 | 8.0003 | 0.0021036 | 2.8998 | 0.06031 | 1.3316 | 0.10057 | 1.6486 | 0.14065 | 2.0761 |  | 0.0006031 | 1.3316 | 0.0010057 | 1.6486 | 0.0014065 | 2.0761 | 0 | 0 | 0 | 0 | 0 | 0
| 0.39323 | 4.5952 | 0.64676 | 7.5337 | 0.43545 | 5.2517 | 0.67921 | 9.0422 | 0.0039323 | 4.5952 | 0.0064676 | 7.5337 | 0.0043545 | 5.2517 | 0.0067921 | 9.0422 | 0.42696 | 5.7323 | 0.77587 | 11.5301 | 0.94472 | 11.2245 | 0.75474 | 10.016 | 0.0042696 | 5.7323 | 0.0077587 | 11.5301 | 0.0094472 | 11.2245 | 0.0075474 | 10.016 | 0.32487 | 3.6694 | 0.65229 | 8.64 | 0.4874 | 6.5753 | 0.0032487 | 3.6694 | 0.0065229 | 8.64 | 0.004874 | 6.5753 | 0.56311 | 8.1164 | 0.7643 | 13.233 | 0.25629 | 3.5561 | 0.0056311 | 8.1164 | 0.007643 | 13.233 | 0.0025629 | 3.5561 | 0.13852 | 2.3501 | 0.16982 | 3.0327 | 0.26101 | 3.5685 |  | 0.0013852 | 2.3501 | 0.0016982 | 3.0327 | 0.0026101 | 3.5685 | 0.085377 | 0.71342 | 0.12101 | 2.0956 | 0.071959 | 1.3974
| 0.46311 | 5.5166 | 0.76028 | 8.8191 | 0.4882 | 5.8994 | 0.82198 | 11.0891 | 0.0046311 | 5.5166 | 0.0076028 | 8.8191 | 0.004882 | 5.8994 | 0.0082198 | 11.0891 | 0.69217 | 9.2567 | 0.958 | 14.3217 | 1.1092 | 13.2099 | 1.0169 | 13.702 | 0.0069217 | 9.2567 | 0.00958 | 14.3217 | 0.011092 | 13.2099 | 0.010169 | 13.702 | 0.51792 | 5.7289 | 0.78823 | 10.4133 | 0.59418 | 8.0921 | 0.0051792 | 5.7289 | 0.0078823 | 10.4133 | 0.0059418 | 8.0921 | 0.77127 | 11.1985 | 1.1136 | 19.1503 | 0.29485 | 4.1652 | 0.0077127 | 11.1985 | 0.011136 | 19.1503 | 0.0029485 | 4.1652 | 0.23256 | 4.0815 | 0.34322 | 5.8482 | 0.45051 | 6.0481 |  | 0.0023256 | 4.0815 | 0.0034322 | 5.8482 | 0.0045051 | 6.0481 | 0.1708 | 1.8407 | 0.16193 | 3.0929 | 0.12305 | 2.1036
| 0.55494 | 6.3825 | 0.88241 | 10.2842 | 0.57087 | 6.7293 | 0.91156 | 12.369 | 0.0055494 | 6.3825 | 0.0088241 | 10.2842 | 0.0057087 | 6.7293 | 0.0091156 | 12.369 | 0.96169 | 13.0691 | 1.2108 | 17.8407 | 1.2925 | 15.4017 | 1.2369 | 16.7786 | 0.0096169 | 13.0691 | 0.012108 | 17.8407 | 0.012925 | 15.4017 | 0.012369 | 16.7786 | 0.63049 | 6.9999 | 0.98323 | 12.6641 | 0.74537 | 10.0872 | 0.0063049 | 6.9999 | 0.0098323 | 12.6641 | 0.0074537 | 10.0872 | 0.99347 | 14.5251 | 1.3163 | 22.6723 | 0.35436 | 5.0059 | 0.0099347 | 14.5251 | 0.013163 | 22.6723 | 0.0035436 | 5.0059 | 0.27259 | 4.8023 | 0.53393 | 9.0166 | 0.68514 | 9.1095 |  | 0.0027259 | 4.8023 | 0.0053393 | 9.0166 | 0.0068514 | 9.1095 | 0.30927 | 3.7731 | 0.20487 | 3.9067 | 0.24156 | 3.5919
| 0.6191 | 7.1162 | 0.95891 | 11.0531 | 0.6387 | 7.5631 | 1.0515 | 14.3331 | 0.006191 | 7.1162 | 0.0095891 | 11.0531 | 0.006387 | 7.5631 | 0.010515 | 14.3331 | 1.3688 | 18.5493 | 1.4775 | 21.684 | 1.452 | 17.4265 | 1.3636 | 18.42 | 0.013688 | 18.5493 | 0.014775 | 21.684 | 0.01452 | 17.4265 | 0.013636 | 18.42 | 0.79462 | 8.6879 | 1.1146 | 14.4466 | 0.83801 | 11.4896 | 0.0079462 | 8.6879 | 0.011146 | 14.4466 | 0.0083801 | 11.4896 | 1.1939 | 17.4142 | 1.5923 | 27.3417 | 0.39083 | 5.5935 | 0.011939 | 17.4142 | 0.015923 | 27.3417 | 0.0039083 | 5.5935 | 0.37884 | 6.2751 | 0.71076 | 11.9882 | 0.92277 | 12.2178 |  | 0.0037884 | 6.2751 | 0.0071076 | 11.9882 | 0.0092277 | 12.2178 | 0.37702 | 4.6761 | 0.30713 | 5.9174 | 0.36621 | 5.18
| 0.70566 | 8.1699 | 1.0186 | 11.8334 | 0.71969 | 8.5383 | 1.1578 | 15.8393 | 0.0070566 | 8.1699 | 0.010186 | 11.8334 | 0.0071969 | 8.5383 | 0.011578 | 15.8393 | 1.544 | 20.8923 | 1.6132 | 23.5909 | 1.6587 | 19.9525 | 1.6026 | 21.6244 | 0.01544 | 20.8923 | 0.016132 | 23.5909 | 0.016587 | 19.9525 | 0.016026 | 21.6244 | 0.86862 | 9.4765 | 1.1918 | 15.0712 | 0.9569 | 13.1454 | 0.0086862 | 9.4765 | 0.011918 | 15.0712 | 0.009569 | 13.1454 | 1.4036 | 20.5413 | 1.6143 | 27.694 | 0.41695 | 5.9453 | 0.014036 | 20.5413 | 0.016143 | 27.694 | 0.0041695 | 5.9453 | 0.52502 | 8.692 | 0.87722 | 14.7019 | 1.1153 | 14.715 |  | 0.0052502 | 8.692 | 0.0087722 | 14.7019 | 0.011153 | 14.715 | 0.5037 | 6.459 | 0.41753 | 7.8363 | 0.48882 | 6.8398
| 0.77541 | 8.9808 | 1.1348 | 13.0121 | 0.78742 | 9.2976 | 1.3118 | 18.0572 | 0.0077541 | 8.9808 | 0.011348 | 13.0121 | 0.0078742 | 9.2976 | 0.013118 | 18.0572 | 1.653 | 22.3319 | 1.786 | 26.2646 | 1.7668 | 21.2401 | 1.7387 | 23.3346 | 0.01653 | 22.3319 | 0.01786 | 26.2646 | 0.017668 | 21.2401 | 0.017387 | 23.3346 | 0.97809 | 10.4866 | 1.2539 | 15.5813 | 1.0859 | 14.7847 | 0.0097809 | 10.4866 | 0.012539 | 15.5813 | 0.010859 | 14.7847 | 1.4255 | 20.8888 | 1.6289 | 27.9657 | 0.43993 | 6.2542 | 0.014255 | 20.8888 | 0.016289 | 27.9657 | 0.0043993 | 6.2542 | 0.63715 | 10.5527 | 0.95 | 16.0113 | 1.3078 | 17.1829 |  | 0.0063715 | 10.5527 | 0.0095 | 16.0113 | 0.013078 | 17.1829 | 0.60976 | 7.9428 | 0.52383 | 9.6396 | 0.60322 | 8.037
| 0.84799 | 9.8524 | 1.1972 | 13.6857 | 0.87416 | 10.4217 | 1.4097 | 19.3426 | 0.0084799 | 9.8524 | 0.011972 | 13.6857 | 0.0087416 | 10.4217 | 0.014097 | 19.3426 | 1.7334 | 23.4537 | 1.9686 | 28.8104 | 1.8465 | 22.282 | 1.7574 | 23.6393 | 0.017334 | 23.4537 | 0.019686 | 28.8104 | 0.018465 | 22.282 | 0.017574 | 23.6393 | 1.0586 | 11.1447 | 1.2964 | 15.8878 | 1.1322 | 15.5411 | 0.010586 | 11.1447 | 0.012964 | 15.8878 | 0.011322 | 15.5411 | 1.4459 | 21.0755 | 1.6477 | 26.549 | 0.46186 | 6.5587 | 0.014459 | 21.0755 | 0.016477 | 26.549 | 0.0046186 | 6.5587 | 0.73928 | 12.241 | 1.0506 | 17.5853 | 1.5485 | 20.3029 |  | 0.0073928 | 12.241 | 0.010506 | 17.5853 | 0.015485 | 20.3029 | 0.68635 | 9.0068 | 0.5729 | 10.5133 | 0.68901 | 8.8551
| 0.95951 | 11.0715 | 1.2229 | 14.0506 | 0.94008 | 11.2071 | 1.477 | 20.4406 | 0.0095951 | 11.0715 | 0.012229 | 14.0506 | 0.0094008 | 11.2071 | 0.01477 | 20.4406 | 1.7999 | 24.2479 | 2.0435 | 29.8818 | 1.9594 | 23.5794 | 1.761 | 23.7427 | 0.017999 | 24.2479 | 0.020435 | 29.8818 | 0.019594 | 23.5794 | 0.01761 | 23.7427 | 1.1327 | 11.7247 | 1.343 | 16.0634 | 1.1887 | 16.3138 | 0.011327 | 11.7247 | 0.01343 | 16.0634 | 0.011887 | 16.3138 | 1.4727 | 21.2624 | 1.6842 | 22.3588 | 0.47535 | 6.8289 | 0.014727 | 21.2624 | 0.016842 | 22.3588 | 0.0047535 | 6.8289 | 0.84337 | 14.0586 | 1.1522 | 16.8588 | 1.7289 | 22.7943 |  | 0.0084337 | 14.0586 | 0.011522 | 16.8588 | 0.017289 | 22.7943 | 0.77177 | 10.0479 | 0.63629 | 11.6343 | 0.72162 | 8.5961
| 1.0098 | 11.7059 | 1.2937 | 14.7802 | 0.98738 | 11.9554 | 1.5306 | 21.0755 | 0.010098 | 11.7059 | 0.012937 | 14.7802 | 0.0098738 | 11.9554 | 0.015306 | 21.0755 | 1.8428 | 24.6351 | 2.0665 | 30.4028 | 1.9664 | 23.7149 | 1.7802 | 23.7819 | 0.018428 | 24.6351 | 0.020665 | 30.4028 | 0.019664 | 23.7149 | 0.017802 | 23.7819 | 1.2069 | 12.2198 | 1.3713 | 16.1737 | 1.2088 | 16.6409 | 0.012069 | 12.2198 | 0.013713 | 16.1737 | 0.012088 | 16.6409 | 1.5166 | 21.4764 | 1.7422 | 16.4506 | 0.47779 | 6.5034 | 0.015166 | 21.4764 | 0.017422 | 16.4506 | 0.0047779 | 6.5034 | 0.8734 | 14.5718 | 1.4357 | 15.0661 | 1.7561 | 22.9294 |  | 0.008734 | 14.5718 | 0.014357 | 15.0661 | 0.017561 | 22.9294 | 1.0487 | 13.815 | 0.73646 | 13.3538 | 0.73181 | 8.4486
| 1.096 | 12.4836 | 1.3817 | 15.8299 | 1.0703 | 13.0274 | 1.5807 | 21.5428 | 0.01096 | 12.4836 | 0.013817 | 15.8299 | 0.010703 | 13.0274 | 0.015807 | 21.5428 | 1.9248 | 24.9723 | 2.1235 | 30.7762 | 1.9834 | 23.8155 | 1.8221 | 23.6964 | 0.019248 | 24.9723 | 0.021235 | 30.7762 | 0.019834 | 23.8155 | 0.018221 | 23.6964 | 1.2811 | 12.6498 | 1.4078 | 16.2553 | 1.231 | 16.8739 | 0.012811 | 12.6498 | 0.014078 | 16.2553 | 0.01231 | 16.8739 | 1.5806 | 21.7264 | 1.7874 | 10.9641 | 0.48114 | 6.3322 | 0.015806 | 21.7264 | 0.017874 | 10.9641 | 0.0048114 | 6.3322 | 0.89147 | 14.7441 | 1.6586 | 16.5581 | 1.7833 | 23.0175 |  | 0.0089147 | 14.7441 | 0.016586 | 16.5581 | 0.017833 | 23.0175 | 1.2431 | 16.4836 | 0.78962 | 14.2674 | 0.76441 | 8.1418
| 1.1602 | 13.2559 | 1.4242 | 16.2228 | 1.1118 | 13.5522 | 1.6161 | 21.966 | 0.011602 | 13.2559 | 0.014242 | 16.2228 | 0.011118 | 13.5522 | 0.016161 | 21.966 | 2.0117 | 25.2103 | 2.1566 | 31.0513 | 1.9938 | 23.9248 | 1.8511 | 23.5914 | 0.020117 | 25.2103 | 0.021566 | 31.0513 | 0.019938 | 23.9248 | 0.018511 | 23.5914 | 1.3391 | 13.0081 | 1.4544 | 16.3573 | 1.2714 | 17.2009 | 0.013391 | 13.0081 | 0.014544 | 16.3573 | 0.012714 | 17.2009 | 1.608 | 21.8355 | 1.8001 | 9.9752 | 0.49243 | 5.6257 | 0.01608 | 21.8355 | 0.018001 | 9.9752 | 0.0049243 | 5.6257 | 0.95222 | 14.1248 | 1.7665 | 17.2567 | 1.8135 | 23.1114 |  | 0.0095222 | 14.1248 | 0.017665 | 17.2567 | 0.018135 | 23.1114 | 1.4287 | 19.1982 | 0.84281 | 15.4721 | 0.79091 | 7.8708
| 1.2105 | 13.8958 | 1.4554 | 16.5202 | 1.1569 | 14.01 | 1.6439 | 22.194 | 0.012105 | 13.8958 | 0.014554 | 16.5202 | 0.011569 | 14.01 | 0.016439 | 22.194 | 2.0989 | 25.3389 | 2.1948 | 31.1692 | 2.0199 | 23.7147 | 1.8611 | 23.4011 | 0.020989 | 25.3389 | 0.021948 | 31.1692 | 0.020199 | 23.7147 | 0.018611 | 23.4011 | 1.4004 | 13.3012 | 1.4929 | 16.4061 | 1.322 | 17.5319 | 0.014004 | 13.3012 | 0.014929 | 16.4061 | 0.01322 | 17.5319 | 1.6425 | 21.9334 | 1.8326 | 10.6196 | 0.5048 | 4.8936 | 0.016425 | 21.9334 | 0.018326 | 10.6196 | 0.005048 | 4.8936 | 1.0274 | 12.7296 | 1.8611 | 16.537 | 1.8376 | 23.1818 |  | 0.010274 | 12.7296 | 0.018611 | 16.537 | 0.018376 | 23.1818 | 1.4788 | 19.7676 | 0.88778 | 16.2341 | 0.81129 | 7.6715
| 1.2688 | 14.3149 | 1.5288 | 17.0421 | 1.1965 | 14.5051 | 1.6439 | 22.2714 | 0.012688 | 14.3149 | 0.015288 | 17.0421 | 0.011965 | 14.5051 | 0.016439 | 22.2714 | 2.1619 | 25.4181 | 2.238 | 31.2378 | 2.0524 | 23.5045 | 1.9034 | 23.0861 | 0.021619 | 25.4181 | 0.02238 | 31.2378 | 0.020524 | 23.5045 | 0.019034 | 23.0861 | 1.4552 | 13.5943 | 1.5457 | 16.4344 | 1.3746 | 17.8506 | 0.014552 | 13.5943 | 0.015457 | 16.4344 | 0.013746 | 17.8506 | 1.6601 | 21.9795 | 1.9304 | 12.1705 | 0.51852 | 3.8746 | 0.016601 | 21.9795 | 0.019304 | 12.1705 | 0.0051852 | 3.8746 | 1.1065 | 11.7537 | 2.0363 | 15.0908 | 1.8799 | 23.2404 |  | 0.011065 | 11.7537 | 0.020363 | 15.0908 | 0.018799 | 23.2404 | 1.5581 | 18.9404 | 0.94502 | 17.1677 | 0.85205 | 7.3209
| 1.3407 | 14.5959 | 1.6105 | 17.5189 | 1.2812 | 15.4765 | 1.666 | 22.3117 | 0.013407 | 14.5959 | 0.016105 | 17.5189 | 0.012812 | 15.4765 | 0.01666 | 22.3117 | 2.2785 | 25.3977 | 2.3198 | 31.1587 | 2.1261 | 23.0141 | 1.9397 | 22.5677 | 0.022785 | 25.3977 | 0.023198 | 31.1587 | 0.021261 | 23.0141 | 0.019397 | 22.5677 | 1.536 | 13.8612 | 1.6126 | 16.385 | 1.4312 | 18.1489 | 0.01536 | 13.8612 | 0.016126 | 16.385 | 0.014312 | 18.1489 | 1.6763 | 21.9912 | 2.1265 | 14.9372 | 0.53314 | 3.0055 | 0.016763 | 21.9912 | 0.021265 | 14.9372 | 0.0053314 | 3.0055 | 1.1329 | 11.1815 | 2.0919 | 15.5792 | 2.0009 | 23.3928 |  | 0.011329 | 11.1815 | 0.020919 | 15.5792 | 0.020009 | 23.3928 | 1.9136 | 15.3156 | 1.0104 | 18.0813 | 0.87446 | 7.0299
| 1.4379 | 15.3514 | 1.6668 | 17.7937 | 1.3171 | 16.0014 | 1.6808 | 22.3852 | 0.014379 | 15.3514 | 0.016668 | 17.7937 | 0.013171 | 16.0014 | 0.016808 | 22.3852 | 2.4341 | 25.3174 | 2.4177 | 30.8362 | 2.2475 | 22.1998 | 1.9984 | 22.0624 | 0.024341 | 25.3174 | 0.024177 | 30.8362 | 0.022475 | 22.1998 | 0.019984 | 22.0624 | 1.5812 | 13.9653 | 1.6878 | 16.2659 | 1.4676 | 18.3613 | 0.015812 | 13.9653 | 0.016878 | 16.2659 | 0.014676 | 18.3613 | 1.6904 | 22.0315 | 2.1789 | 15.629 | 0.5457 | 2.0849 | 0.016904 | 22.0315 | 0.021789 | 15.629 | 0.005457 | 2.0849 | 1.1773 | 11.1774 | 2.318 | 17.6005 | 2.0644 | 23.463 |  | 0.011773 | 11.1774 | 0.02318 | 17.6005 | 0.020644 | 23.463 | 2.1521 | 17.6741 | 1.0575 | 18.9909 | 0.89484 | 6.8267
| 1.535 | 16.0517 | 1.7484 | 18.102 | 1.3736 | 16.7086 | 1.6937 | 22.422 | 0.01535 | 16.0517 | 0.017484 | 18.102 | 0.013736 | 16.7086 | 0.016937 | 22.422 | 2.585 | 25.128 | 2.5628 | 30.4616 | 2.4208 | 21.0614 | 2.1032 | 20.9469 | 0.02585 | 25.128 | 0.025628 | 30.4616 | 0.024208 | 21.0614 | 0.021032 | 20.9469 | 1.6393 | 14.0953 | 1.7751 | 16.065 | 1.4838 | 18.4676 | 0.016393 | 14.0953 | 0.017751 | 16.065 | 0.014838 | 18.4676 | 1.7115 | 22.0806 | 2.2116 | 16.0722 | 0.55374 | 1.4555 | 0.017115 | 22.0806 | 0.022116 | 16.0722 | 0.0055374 | 1.4555 | 1.2236 | 11.2007 | 2.3528 | 17.8718 | 2.0976 | 23.5276 |  | 0.012236 | 11.2007 | 0.023528 | 17.8718 | 0.020976 | 23.5276 | 2.1756 | 17.9387 | 1.078 | 19.996 | 0.90298 | 6.6752
| 1.6541 | 16.7353 | 1.8327 | 18.3934 | 1.4076 | 17.2186 | 1.7065 | 22.455 | 0.016541 | 16.7353 | 0.018327 | 18.3934 | 0.014076 | 17.2186 | 0.017065 | 22.455 | 2.7683 | 24.9623 | 2.7367 | 30.0607 | 2.5899 | 19.9536 | 2.2276 | 19.641 | 0.027683 | 24.9623 | 0.027367 | 30.0607 | 0.025899 | 19.9536 | 0.022276 | 19.641 | 1.6749 | 14.1864 | 1.895 | 15.6798 | 1.5203 | 18.5901 | 0.016749 | 14.1864 | 0.01895 | 15.6798 | 0.015203 | 18.5901 | 1.7299 | 22.081 | 2.2459 | 16.5691 | 0.57367 | 1.6358 | 0.017299 | 22.081 | 0.022459 | 16.5691 | 0.0057367 | 1.6358 | 1.27 | 11.1379 | 2.4335 | 16.9621 | 2.1369 | 23.5685 |  | 0.0127 | 11.1379 | 0.024335 | 16.9621 | 0.021369 | 23.5685 | 2.1992 | 17.9733 | 1.0984 | 20.5106 | 0.94174 | 6.6156
| 1.7207 | 17.1875 | 1.9506 | 18.6903 | 1.4735 | 17.9705 | 1.7213 | 22.4991 | 0.017207 | 17.1875 | 0.019506 | 18.6903 | 0.014735 | 17.9705 | 0.017213 | 22.4991 | 3.0019 | 24.6963 | 2.946 | 29.6333 | 2.6029 | 19.8704 | 2.3746 | 18.2301 | 0.030019 | 24.6963 | 0.02946 | 29.6333 | 0.026029 | 19.8704 | 0.023746 | 18.2301 | 1.7234 | 14.2579 | 2.0088 | 15.2619 | 1.5446 | 18.6145 | 0.017234 | 14.2579 | 0.020088 | 15.2619 | 0.015446 | 18.6145 | 1.7397 | 22.0955 | 2.3197 | 17.2882 | 0.60313 | 1.8206 | 0.017397 | 22.0955 | 0.023197 | 17.2882 | 0.0060313 | 1.8206 | 1.3124 | 11.0162 | 2.6615 | 14.6268 | 2.2065 | 23.4918 |  | 0.013124 | 11.0162 | 0.026615 | 14.6268 | 0.022065 | 23.4918 | 2.2168 | 18.1574 | 1.1636 | 19.0674 | 0.98049 | 6.5162
| 1.7898 | 17.474 | 2.0685 | 18.9197 | 1.5339 | 18.767 | 1.7415 | 22.5173 | 0.017898 | 17.474 | 0.020685 | 18.9197 | 0.015339 | 18.767 | 0.017415 | 22.5173 | 3.1479 | 24.5632 | 3.1939 | 29.1402 | 2.6202 | 19.7566 | 2.5772 | 16.2746 | 0.031479 | 24.5632 | 0.031939 | 29.1402 | 0.026202 | 19.7566 | 0.025772 | 16.2746 | 1.7718 | 14.3163 | 2.0779 | 15.0407 | 1.5467 | 18.4877 | 0.017718 | 14.3163 | 0.020779 | 15.0407 | 0.015467 | 18.4877 | 1.7489 | 22.1442 | 2.4166 | 18.1619 | 0.63574 | 2.0269 | 0.017489 | 22.1442 | 0.024166 | 18.1619 | 0.0063574 | 2.0269 | 1.4822 | 9.9655 | 2.7762 | 15.7053 | 2.264 | 23.3858 |  | 0.014822 | 9.9655 | 0.027762 | 15.7053 | 0.02264 | 23.3858 | 2.3049 | 17.0313 | 1.2165 | 18.3938 | 1.005 | 6.4007
| 1.8865 | 17.8321 | 2.1386 | 19.0371 | 1.5923 | 19.4594 | 1.7653 | 22.5061 | 0.018865 | 17.8321 | 0.021386 | 19.0371 | 0.015923 | 19.4594 | 0.017653 | 22.5061 | 3.2745 | 24.3904 | 3.461 | 28.7125 | 2.6648 | 19.9139 | 2.7213 | 14.7128 | 0.032745 | 24.3904 | 0.03461 | 28.7125 | 0.026648 | 19.9139 | 0.027213 | 14.7128 | 1.8339 | 14.3874 | 2.1591 | 14.8071 | 1.5468 | 18.3527 | 0.018339 | 14.3874 | 0.021591 | 14.8071 | 0.015468 | 18.3527 | 1.7553 | 22.1158 | 2.5003 | 18.9885 | 0.79541 | 3.2854 | 0.017553 | 22.1158 | 0.025003 | 18.9885 | 0.0079541 | 3.2854 | 1.5106 | 9.7734 | 2.905 | 16.8381 | 2.3003 | 23.3093 |  | 0.015106 | 9.7734 | 0.02905 | 16.8381 | 0.023003 | 23.3093 | 2.7132 | 11.8663 | 1.2715 | 17.5089 | 1.0315 | 6.2693
| 1.9895 | 18.2443 | 2.2395 | 19.1992 | 1.6676 | 20.3489 | 1.7855 | 22.4618 | 0.019895 | 18.2443 | 0.022395 | 19.1992 | 0.016676 | 20.3489 | 0.017855 | 22.4618 | 3.3524 | 24.2907 | 3.7087 | 28.3047 | 2.7074 | 20.0449 | 2.8195 | 13.7285 | 0.033524 | 24.2907 | 0.037087 | 28.3047 | 0.027074 | 20.0449 | 0.028195 | 13.7285 | 1.9159 | 14.4434 | 2.2079 | 14.6023 | 1.5691 | 18.2258 | 0.019159 | 14.4434 | 0.022079 | 14.6023 | 0.015691 | 18.2258 | 1.7652 | 22.0446 | 2.5659 | 19.7207 | 0.81118 | 3.3971 | 0.017652 | 22.0446 | 0.025659 | 19.7207 | 0.0081118 | 3.3971 | 1.5389 | 9.5577 | 2.9467 | 17.1976 | 2.4456 | 23.1441 |  | 0.015389 | 9.5577 | 0.029467 | 17.1976 | 0.024456 | 23.1441 | 2.7602 | 11.4297 | 1.3285 | 16.6 | 1.06 | 6.1897
| 2.0724 | 18.4867 | 2.3236 | 19.2436 | 1.6865 | 20.6505 | 1.811 | 22.3659 | 0.020724 | 18.4867 | 0.023236 | 19.2436 | 0.016865 | 20.6505 | 0.01811 | 22.3659 | 3.4109 | 24.1911 | 3.9789 | 27.8901 | 2.8115 | 20.3857 | 2.947 | 12.4489 | 0.034109 | 24.1911 | 0.039789 | 27.8901 | 0.028115 | 20.3857 | 0.02947 | 12.4489 | 2.0065 | 14.4647 | 2.3177 | 14.1844 | 1.5773 | 18.0458 | 0.020065 | 14.4647 | 0.023177 | 14.1844 | 0.015773 | 18.0458 | 1.7766 | 21.9592 | 2.6102 | 20.1307 | 0.84578 | 2.6655 | 0.017766 | 21.9592 | 0.026102 | 20.1307 | 0.0084578 | 2.6655 | 1.5489 | 9.781 | 2.9678 | 16.7971 | 2.5273 | 23.0497 |  | 0.015489 | 9.781 | 0.029678 | 16.7971 | 0.025273 | 23.0497 | 2.7926 | 11.8438 | 1.3856 | 15.6752 | 1.0906 | 6.158
| 2.1367 | 18.6188 | 2.4076 | 19.2822 | 1.7373 | 21.1901 | 1.8346 | 22.1595 | 0.021367 | 18.6188 | 0.024076 | 19.2822 | 0.017373 | 21.1901 | 0.018346 | 22.1595 | 3.4531 | 24.1049 | 4.519 | 27.2578 | 2.8604 | 20.578 | 3.0941 | 11.0249 | 0.034531 | 24.1049 | 0.04519 | 27.2578 | 0.028604 | 20.578 | 0.030941 | 11.0249 | 2.0928 | 14.4468 | 2.4803 | 13.5822 | 1.5957 | 17.8902 | 0.020928 | 14.4468 | 0.024803 | 13.5822 | 0.015957 | 17.8902 | 1.7908 | 21.8795 | 2.6891 | 20.7359 | 0.87399 | 1.9765 | 0.017908 | 21.8795 | 0.026891 | 20.7359 | 0.0087399 | 1.9765 | 1.5831 | 9.9455 | 3.1217 | 16.1789 | 2.6029 | 22.9377 |  | 0.015831 | 9.9455 | 0.031217 | 16.1789 | 0.026029 | 22.9377 | 2.8279 | 12.3327 | 1.4324 | 14.9537 | 1.1866 | 6.5734
| 2.1993 | 18.7508 | 2.5 | 19.3096 | 1.7544 | 21.5327 | 1.8455 | 22.0158 | 0.021993 | 18.7508 | 0.025 | 19.3096 | 0.017544 | 21.5327 | 0.018455 | 22.0158 | 3.505 | 24.0715 | 4.8821 | 26.8756 | 2.9081 | 20.2496 | 3.1136 | 10.8936 | 0.03505 | 24.0715 | 0.048821 | 26.8756 | 0.029081 | 20.2496 | 0.031136 | 10.8936 | 2.1705 | 14.4028 | 2.592 | 13.2298 | 1.616 | 17.7756 | 0.021705 | 14.4028 | 0.02592 | 13.2298 | 0.01616 | 17.7756 | 1.8107 | 21.7657 | 2.755 | 21.1933 | 0.90641 | 1.3048 | 0.018107 | 21.7657 | 0.02755 | 21.1933 | 0.0090641 | 1.3048 | 1.6576 | 10.1881 | 3.3701 | 15.1125 | 2.6998 | 22.8022 |  | 0.016576 | 10.1881 | 0.033701 | 15.1125 | 0.026998 | 22.8022 | 2.8427 | 12.5512 | 1.4853 | 14.1725 | 1.256 | 6.9209
| 2.2728 | 18.846 | 2.6091 | 19.3088 | 1.7788 | 21.7597 | 1.86 | 21.8611 | 0.022728 | 18.846 | 0.026091 | 19.3088 | 0.017788 | 21.7597 | 0.0186 | 21.8611 | 3.5764 | 23.9983 | 5.2806 | 26.4604 | 3.053 | 19.457 | 3.2507 | 11.2799 | 0.035764 | 23.9983 | 0.052806 | 26.4604 | 0.03053 | 19.457 | 0.032507 | 11.2799 | 2.2201 | 14.3503 | 2.6753 | 12.9553 | 1.6424 | 17.6895 | 0.022201 | 14.3503 | 0.026753 | 12.9553 | 0.016424 | 17.6895 | 1.8263 | 21.6861 | 2.8258 | 21.577 | 0.92105 | 1.4893 | 0.018263 | 21.6861 | 0.028258 | 21.577 | 0.0092105 | 1.4893 | 1.7544 | 9.9683 | 3.4569 | 16.2862 | 2.8935 | 22.4252 |  | 0.017544 | 9.9683 | 0.034569 | 16.2862 | 0.028935 | 22.4252 | 2.9399 | 14.4202 | 1.5322 | 13.4749 | 1.2825 | 7.1005
| 2.3297 | 18.8972 | 2.7071 | 19.28 | 1.792 | 21.9235 | 1.8782 | 21.7762 | 0.023297 | 18.8972 | 0.027071 | 19.28 | 0.01792 | 21.9235 | 0.018782 | 21.7762 | 3.7255 | 23.8983 | 5.6919 | 26.0518 | 3.2282 | 18.4673 | 3.2666 | 11.3519 | 0.037255 | 23.8983 | 0.056919 | 26.0518 | 0.032282 | 18.4673 | 0.032666 | 11.3519 | 2.3011 | 14.2803 | 2.7647 | 12.7912 | 1.6628 | 17.6322 | 0.023011 | 14.2803 | 0.027647 | 12.7912 | 0.016628 | 17.6322 | 1.8412 | 21.6179 | 2.8802 | 21.8464 | 1.0354 | 2.5026 | 0.018412 | 21.6179 | 0.028802 | 21.8464 | 0.010354 | 2.5026 | 1.819 | 9.8034 | 3.5089 | 17.1206 | 3.1235 | 22.0892 |  | 0.01819 | 9.8034 | 0.035089 | 17.1206 | 0.031235 | 22.0892 | 3.0608 | 16.5019 | 1.577 | 12.6338 | 1.3234 | 7.2563
| 2.3903 | 18.9372 | 2.833 | 19.2341 | 1.8125 | 21.9941 | 1.8836 | 21.6841 | 0.023903 | 18.9372 | 0.02833 | 19.2341 | 0.018125 | 21.9941 | 0.018836 | 21.6841 | 3.8326 | 23.7918 | 6.0807 | 25.7088 | 3.3969 | 17.5127 | 3.2955 | 11.3584 | 0.038326 | 23.7918 | 0.060807 | 25.7088 | 0.033969 | 17.5127 | 0.032955 | 11.3584 | 2.4049 | 14.1361 | 2.8601 | 12.6311 | 1.6709 | 17.489 | 0.024049 | 14.1361 | 0.028601 | 12.6311 | 0.016709 | 17.489 | 1.8596 | 21.5726 | 2.9085 | 21.7062 | 1.1602 | 3.6832 | 0.018596 | 21.5726 | 0.029085 | 21.7062 | 0.011602 | 3.6832 | 1.8513 | 9.7014 | 3.5506 | 17.6091 | 3.2597 | 21.8418 |  | 0.018513 | 9.7014 | 0.035506 | 17.6091 | 0.032597 | 21.8418 | 3.0814 | 16.7665 | 1.6381 | 11.7888 | 1.3743 | 7.0294
| 2.4876 | 18.9475 | 2.9197 | 19.1886 | 1.8535 | 22.1912 | 1.8999 | 21.5404 | 0.024876 | 18.9475 | 0.029197 | 19.1886 | 0.018535 | 22.1912 | 0.018999 | 21.5404 | 3.9202 | 23.6921 | 6.5785 | 25.3587 | 3.5439 | 16.7245 | 3.3309 | 11.2992 | 0.039202 | 23.6921 | 0.065785 | 25.3587 | 0.035439 | 16.7245 | 0.033309 | 11.2992 | 2.5194 | 13.97 | 3.0083 | 12.4339 | 1.6791 | 17.3294 | 0.025194 | 13.97 | 0.030083 | 12.4339 | 0.016791 | 17.3294 | 1.89 | 21.5275 | 2.9736 | 21.2786 | 1.1728 | 3.8205 | 0.0189 | 21.5275 | 0.029736 | 21.2786 | 0.011728 | 3.8205 | 1.8816 | 9.6739 | 3.6486 | 16.9436 | 3.3384 | 21.7239 |  | 0.018816 | 9.6739 | 0.036486 | 16.9436 | 0.033384 | 21.7239 | 3.0902 | 17.008 | 1.6626 | 12.1598 | 1.4212 | 6.6429
| 2.5922 | 18.932 | 3.0092 | 19.1093 | 1.913 | 22.2093 | 1.9034 | 21.4152 | 0.025922 | 18.932 | 0.030092 | 19.1093 | 0.01913 | 22.2093 | 0.019034 | 21.4152 | 4.4458 | 23.1466 | 7.0602 | 25.0415 | 3.5698 | 16.5887 | 3.5856 | 10.5895 | 0.044458 | 23.1466 | 0.070602 | 25.0415 | 0.035698 | 16.5887 | 0.035856 | 10.5895 | 2.6274 | 13.8039 | 3.2235 | 12.1545 | 1.6813 | 17.1331 | 0.026274 | 13.8039 | 0.032235 | 12.1545 | 0.016813 | 17.1331 | 1.9112 | 21.4966 | 3.0386 | 20.8978 | 1.184 | 3.2297 | 0.019112 | 21.4966 | 0.030386 | 20.8978 | 0.01184 | 3.2297 | 1.9038 | 9.7091 | 3.7782 | 15.9659 | 3.3959 | 21.6473 |  | 0.019038 | 9.7091 | 0.037782 | 15.9659 | 0.033959 | 21.6473 | 3.1431 | 16.2553 | 1.7402 | 12.8861 | 1.4579 | 6.3201
| 2.6857 | 18.9019 | 3.1685 | 18.9452 | 1.9519 | 22.2053 | 1.9162 | 21.3304 | 0.026857 | 18.9019 | 0.031685 | 18.9452 | 0.019519 | 22.2053 | 0.019162 | 21.3304 | 4.8544 | 22.8004 | 7.5162 | 24.7704 | 3.5915 | 16.4574 | 3.6136 | 10.5246 | 0.048544 | 22.8004 | 0.075162 | 24.7704 | 0.035915 | 16.4574 | 0.036136 | 10.5246 | 2.7052 | 13.712 | 3.4163 | 11.8957 | 1.7037 | 16.8548 | 0.027052 | 13.712 | 0.034163 | 11.8957 | 0.017037 | 16.8548 | 1.9247 | 21.4112 | 3.1001 | 20.6846 | 1.2179 | 1.059 | 0.019247 | 21.4112 | 0.031001 | 20.6846 | 0.012179 | 1.059 | 1.94 | 9.7677 | 3.9323 | 14.832 | 3.4473 | 21.6059 |  | 0.0194 | 9.7677 | 0.039323 | 14.832 | 0.034473 | 21.6059 | 3.1989 | 15.8188 | 1.826 | 13.8478 | 1.4926 | 6.5078
| 2.8379 | 18.8013 | 3.3586 | 18.7584 | 1.9871 | 22.1268 | 1.9562 | 21.0171 | 0.028379 | 18.8013 | 0.033586 | 18.7584 | 0.019871 | 22.1268 | 0.019562 | 21.0171 | 5.2014 | 22.5206 | 7.7023 | 24.6907 | 3.6592 | 16.8333 | 3.6308 | 10.4764 | 0.052014 | 22.5206 | 0.077023 | 24.6907 | 0.036592 | 16.8333 | 0.036308 | 10.4764 | 2.8327 | 13.5066 | 3.5483 | 11.7681 | 1.7322 | 16.6051 | 0.028327 | 13.5066 | 0.035483 | 11.7681 | 0.017322 | 16.6051 | 1.9418 | 21.2345 | 3.1732 | 20.5253 | 1.2357 | 1.235 | 0.019418 | 21.2345 | 0.031732 | 20.5253 | 0.012357 | 1.235 | 1.9823 | 9.8498 | 3.9919 | 14.3296 | 3.4988 | 21.5469 |  | 0.019823 | 9.8498 | 0.039919 | 14.3296 | 0.034988 | 21.5469 | 3.2547 | 15.0144 | 1.918 | 14.7497 | 1.5232 | 6.6555
| 2.9643 | 18.701 | 3.518 | 18.5943 | 2.0259 | 21.9627 | 1.9924 | 20.6045 | 0.029643 | 18.701 | 0.03518 | 18.5943 | 0.020259 | 21.9627 | 0.019924 | 20.6045 | 5.7818 | 22.1073 | 7.7922 | 24.6378 | 3.7903 | 17.6464 | 3.6499 | 10.5507 | 0.057818 | 22.1073 | 0.077922 | 24.6378 | 0.037903 | 17.6464 | 0.036499 | 10.5507 | 2.9364 | 13.358 | 3.7127 | 11.6117 | 1.7384 | 16.3965 | 0.029364 | 13.358 | 0.037127 | 11.6117 | 0.017384 | 16.3965 | 2.1211 | 19.8075 | 3.2628 | 20.42 | 1.3513 | 2.1584 | 0.021211 | 19.8075 | 0.032628 | 20.42 | 0.013513 | 2.1584 | 2.1903 | 9.2299 | 4.0059 | 14.2413 | 3.5563 | 21.4879 |  | 0.021903 | 9.2299 | 0.040059 | 14.2413 | 0.035563 | 21.4879 | 3.4162 | 12.9116 | 1.9731 | 15.1489 | 1.5477 | 6.7115
| 3.0395 | 18.6636 | 3.6605 | 18.436 | 2.0406 | 21.8844 | 2.016 | 20.3797 | 0.030395 | 18.6636 | 0.036605 | 18.436 | 0.020406 | 21.8844 | 0.02016 | 20.3797 | 6.3265 | 21.7471 | 7.8885 | 24.6242 | 3.8624 | 17.9917 | 3.7563 | 10.8739 | 0.063265 | 21.7471 | 0.078885 | 24.6242 | 0.038624 | 17.9917 | 0.037563 | 10.8739 | 3.0509 | 13.1614 | 3.8689 | 11.484 | 1.7955 | 15.8849 | 0.030509 | 13.1614 | 0.038689 | 11.484 | 0.017955 | 15.8849 | 2.2733 | 18.734 | 3.3406 | 20.4285 | 1.5256 | 3.5756 | 0.022733 | 18.734 | 0.033406 | 20.4285 | 0.015256 | 3.5756 | 2.2771 | 8.9474 | 4.0409 | 14.1462 | 3.6652 | 21.417 |  | 0.022771 | 8.9474 | 0.040409 | 14.1462 | 0.036652 | 21.417 | 3.4603 | 12.406 | 1.9996 | 15.2727 | 1.6068 | 6.361
| 3.1037 | 18.6116 | 3.8449 | 18.165 | 2.0609 | 21.7836 | 2.0378 | 20.247 | 0.031037 | 18.6116 | 0.038449 | 18.165 | 0.020609 | 21.7836 | 0.020378 | 20.247 | 7.072 | 21.3462 | 8.0297 | 24.5579 | 3.875 | 18.1054 | 3.8625 | 11.2496 | 0.07072 | 21.3462 | 0.080297 | 24.5579 | 0.03875 | 18.1054 | 0.038625 | 11.2496 | 3.2281 | 12.8774 | 3.9785 | 11.3893 | 1.8443 | 15.5697 | 0.032281 | 12.8774 | 0.039785 | 11.3893 | 0.018443 | 15.5697 | 2.4098 | 17.7117 | 3.4284 | 20.5109 | 1.5624 | 3.8463 | 0.024098 | 17.7117 | 0.034284 | 20.5109 | 0.015624 | 3.8463 | 2.3013 | 8.916 | 4.1488 | 14.96 | 3.759 | 21.2814 |  | 0.023013 | 8.916 | 0.041488 | 14.96 | 0.03759 | 21.2814 | 3.4779 | 12.067 | 2.0384 | 14.8822 | 1.6639 | 6.0703
| 3.177 | 18.5558 | 4.0937 | 17.8599 | 2.0794 | 21.6941 | 2.0814 | 19.849 | 0.03177 | 18.5558 | 0.040937 | 17.8599 | 0.020794 | 21.6941 | 0.020814 | 19.849 | 7.6164 | 21.1052 | 8.2159 | 24.4783 | 3.8898 | 18.1972 | 3.8881 | 11.3108 | 0.076164 | 21.1052 | 0.082159 | 24.4783 | 0.038898 | 18.1972 | 0.038881 | 11.3108 | 3.334 | 12.6852 | 4.1328 | 11.2984 | 1.9236 | 15.2379 | 0.03334 | 12.6852 | 0.041328 | 11.2984 | 0.019236 | 15.2379 | 2.5256 | 16.9854 | 3.5029 | 20.5796 | 1.575 | 3.9536 | 0.025256 | 16.9854 | 0.035029 | 20.5796 | 0.01575 | 3.9536 | 2.3195 | 8.865 | 4.4271 | 17.273 | 3.8437 | 21.1341 |  | 0.023195 | 8.865 | 0.044271 | 17.273 | 0.038437 | 21.1341 | 3.5161 | 11.9178 | 2.0811 | 14.3202 | 1.6987 | 6.2699
| 3.298 | 18.4518 | 4.3509 | 17.6108 | 2.096 | 21.6046 | 2.1231 | 19.44 | 0.03298 | 18.4518 | 0.043509 | 17.6108 | 0.02096 | 21.6046 | 0.021231 | 19.44 | 8.0766 | 20.9176 | 8.402 | 24.4184 | 3.9114 | 18.0746 | 3.9116 | 11.3325 | 0.080766 | 20.9176 | 0.08402 | 24.4184 | 0.039114 | 18.0746 | 0.039116 | 11.3325 | 3.5156 | 12.4055 | 4.2991 | 11.2729 | 1.9846 | 14.9921 | 0.035156 | 12.4055 | 0.042991 | 11.2729 | 0.019846 | 14.9921 | 2.5619 | 16.7831 | 3.5925 | 20.481 | 1.5855 | 3.9924 | 0.025619 | 16.7831 | 0.035925 | 20.481 | 0.015855 | 3.9924 | 2.3315 | 8.9589 | 4.5698 | 18.371 | 3.9224 | 21.0104 |  | 0.023315 | 8.9589 | 0.045698 | 18.371 | 0.039224 | 21.0104 | 3.5485 | 12.0847 | 2.1565 | 13.4234 | 1.7701 | 6.4937
| 3.3896 | 18.3627 | 4.5018 | 17.4131 | 2.1274 | 21.4926 | 2.1538 | 19.0936 | 0.033896 | 18.3627 | 0.045018 | 17.4131 | 0.021274 | 21.4926 | 0.021538 | 19.0936 | 8.472 | 20.7038 | 8.5754 | 24.3257 | 3.9374 | 17.917 | 3.9631 | 11.2579 | 0.08472 | 20.7038 | 0.085754 | 24.3257 | 0.039374 | 17.917 | 0.039631 | 11.2579 | 3.6322 | 12.2612 | 4.3844 | 11.1743 | 2.0516 | 14.7832 | 0.036322 | 12.2612 | 0.043844 | 11.1743 | 0.020516 | 14.7832 | 2.6778 | 16.1362 | 3.6622 | 20.3417 | 1.5971 | 4.0569 | 0.026778 | 16.1362 | 0.036622 | 20.3417 | 0.015971 | 4.0569 | 2.3517 | 9.0529 | 4.658 | 19.0224 | 4.0011 | 20.8748 |  | 0.023517 | 9.0529 | 0.04658 | 19.0224 | 0.040011 | 20.8748 | 3.6162 | 12.8153 | 2.2074 | 12.5663 | 1.8211 | 6.6775
| 3.7451 | 18.0029 | 4.6108 | 17.2887 | 2.1495 | 21.3696 | 2.1811 | 18.913 | 0.037451 | 18.0029 | 0.046108 | 17.2887 | 0.021495 | 21.3696 | 0.021811 | 18.913 | 8.7508 | 20.5501 | 8.7872 | 24.2525 | 3.9611 | 17.8381 | 3.9996 | 11.1527 | 0.087508 | 20.5501 | 0.087872 | 24.2525 | 0.039611 | 17.8381 | 0.039996 | 11.1527 | 3.8029 | 11.999 | 4.5366 | 11.0507 | 2.1146 | 14.6069 | 0.038029 | 11.999 | 0.045366 | 11.0507 | 0.021146 | 14.6069 | 2.7617 | 15.7461 | 3.7386 | 20.1423 | 1.6076 | 4.1043 | 0.027617 | 15.7461 | 0.037386 | 20.1423 | 0.016076 | 4.1043 | 2.3838 | 9.3075 | 4.6836 | 18.9861 | 4.0132 | 20.8219 |  | 0.023838 | 9.3075 | 0.046836 | 18.9861 | 0.040132 | 20.8219 | 3.8165 | 15.1333 | 2.2563 | 11.8528 | 1.8517 | 6.8213
| 3.9888 | 17.7544 | 4.7226 | 17.1418 | 2.1698 | 21.2651 | 2.2522 | 18.4706 | 0.039888 | 17.7544 | 0.047226 | 17.1418 | 0.021698 | 21.2651 | 0.022522 | 18.4706 | 9.1106 | 20.3299 | 9.0119 | 24.1793 | 4.1318 | 16.9622 | 4.4277 | 9.9518 | 0.091106 | 20.3299 | 0.090119 | 24.1793 | 0.041318 | 16.9622 | 0.044277 | 9.9518 | 4.0385 | 11.658 | 4.6868 | 10.9353 | 2.1837 | 14.3856 | 0.040385 | 11.658 | 0.046868 | 10.9353 | 0.021837 | 14.3856 | 3.0151 | 14.7446 | 3.8283 | 19.8828 | 1.6193 | 4.1302 | 0.030151 | 14.7446 | 0.038283 | 19.8828 | 0.016193 | 4.1302 | 2.4039 | 9.421 | 4.707 | 18.8954 | 4.2915 | 20.7914 |  | 0.024039 | 9.421 | 0.04707 | 18.8954 | 0.042915 | 20.7914 | 3.9637 | 16.7668 | 2.2706 | 12.0523 | 1.8864 | 6.6859
| 4.2472 | 17.4984 | 4.854 | 17.0285 | 2.1864 | 21.1533 | 2.2848 | 18.1869 | 0.042472 | 17.4984 | 0.04854 | 17.0285 | 0.021864 | 21.1533 | 0.022848 | 18.1869 | 9.224 | 20.2962 | 9.3584 | 24.1382 | 4.579 | 14.7287 | 4.4513 | 9.9036 | 0.09224 | 20.2962 | 0.093584 | 24.1382 | 0.04579 | 14.7287 | 0.044513 | 9.9036 | 4.2502 | 11.3651 | 4.8654 | 10.8033 | 2.2893 | 14.1805 | 0.042502 | 11.3651 | 0.048654 | 10.8033 | 0.022893 | 14.1805 | 3.1798 | 14.1618 | 3.9314 | 19.5297 | 1.6308 | 4.1904 | 0.031798 | 14.1618 | 0.039314 | 19.5297 | 0.016308 | 4.1904 | 2.4038 | 9.754 | 4.7349 | 18.841 | 4.355 | 20.75 |  | 0.024038 | 9.754 | 0.047349 | 18.841 | 0.04355 | 20.75 | 3.9932 | 17.1809 | 2.3094 | 12.1882 | 1.9068 | 6.5704
| 4.5075 | 17.2829 | 4.9937 | 16.8534 | 2.2621 | 20.8659 | 2.3432 | 17.8661 | 0.045075 | 17.2829 | 0.049937 | 16.8534 | 0.022621 | 20.8659 | 0.023432 | 17.8661 | 9.3602 | 20.183 | 9.5861 | 24.1371 | 4.6027 | 14.6323 | 4.4792 | 9.8641 | 0.093602 | 20.183 | 0.095861 | 24.1371 | 0.046027 | 14.6323 | 0.044792 | 9.8641 | 4.3755 | 11.1815 | 4.9648 | 10.7414 | 2.4071 | 13.8649 | 0.043755 | 11.1815 | 0.049648 | 10.7414 | 0.024071 | 13.8649 | 3.3954 | 13.5056 | 4.0877 | 18.9766 | 1.6505 | 3.557 | 0.033954 | 13.5056 | 0.040877 | 18.9766 | 0.016505 | 3.557 | 2.4319 | 9.9498 | 4.7745 | 18.8409 | 4.4821 | 20.7024 |  | 0.024319 | 9.9498 | 0.047745 | 18.8409 | 0.044821 | 20.7024 | 4.0315 | 17.5089 | 2.4033 | 12.6395 | 1.9272 | 6.4789
| 4.6495 | 17.1851 | 5.1279 | 16.7288 | 2.3581 | 20.4444 | 2.4034 | 17.6226 | 0.046495 | 17.1851 | 0.051279 | 16.7288 | 0.023581 | 20.4444 | 0.024034 | 17.6226 | 9.5578 | 20.1423 | 9.8074 | 24.1032 | 4.635 | 14.5316 | 4.4921 | 9.8334 | 0.095578 | 20.1423 | 0.098074 | 24.1032 | 0.04635 | 14.5316 | 0.044921 | 9.8334 | 4.5829 | 11.0018 | 5.0987 | 10.667 | 2.533 | 13.5778 | 0.045829 | 11.0018 | 0.050987 | 10.667 | 0.02533 | 13.5778 | 3.4486 | 13.3866 | 4.2873 | 18.2636 | 1.689 | 2.1316 | 0.034486 | 13.3866 | 0.042873 | 18.2636 | 0.01689 | 2.1316 | 2.4359 | 10.0752 | 4.8025 | 18.8724 | 4.594 | 20.6138 |  | 0.024359 | 10.0752 | 0.048025 | 18.8724 | 0.04594 | 20.6138 | 4.0902 | 16.6412 | 2.4401 | 12.8272 | 1.9598 | 6.3634
| 4.7823 | 17.0457 | 5.2733 | 16.5704 | 2.5206 | 19.7653 | 2.4673 | 17.3423 | 0.047823 | 17.0457 | 0.052733 | 16.5704 | 0.025206 | 19.7653 | 0.024673 | 17.3423 | 9.7327 | 20.115 | 9.939 | 24.0829 | 4.6753 | 14.7326 | 4.524 | 9.9295 | 0.097327 | 20.115 | 0.09939 | 24.0829 | 0.046753 | 14.7326 | 0.04524 | 9.9295 | 4.7838 | 10.857 | 5.2266 | 10.609 | 2.6427 | 13.3809 | 0.047838 | 10.857 | 0.052266 | 10.609 | 0.026427 | 13.3809 | 3.5215 | 13.2337 | 4.4553 | 17.6438 | 1.6991 | 1.5622 | 0.035215 | 13.2337 | 0.044553 | 17.6438 | 0.016991 | 1.5622 | 2.448 | 10.1692 | 4.835 | 18.8904 | 4.6908 | 20.584 |  | 0.02448 | 10.1692 | 0.04835 | 18.8904 | 0.046908 | 20.584 | 4.143 | 15.8713 | 2.4993 | 13.1586 | 1.9761 | 6.2838
| 4.941 | 16.8567 | 5.4019 | 16.4459 | 2.6629 | 19.2093 | 2.5312 | 17.073 | 0.04941 | 16.8567 | 0.054019 | 16.4459 | 0.026629 | 19.2093 | 0.025312 | 17.073 | 9.9336 | 20.0676 | 10.0449 | 24.0364 | 4.7601 | 15.1085 | 4.558 | 10.0912 | 0.099336 | 20.0676 | 0.10045 | 24.0364 | 0.047601 | 15.1085 | 0.04558 | 10.0912 | 4.9825 | 10.7034 | 5.3808 | 10.5508 | 2.7584 | 13.192 | 0.049825 | 10.7034 | 0.053808 | 10.5508 | 0.027584 | 13.192 | 3.5995 | 13.1153 | 4.5435 | 17.277 | 1.7153 | 1.2114 | 0.035995 | 13.1153 | 0.045435 | 17.277 | 0.017153 | 1.2114 | 2.4621 | 10.2397 | 4.8677 | 18.845 | 4.7665 | 20.5426 |  | 0.024621 | 10.2397 | 0.048677 | 18.845 | 0.047665 | 20.5426 | 4.3251 | 13.5732 | 2.5462 | 13.3144 | 1.9945 | 6.3956
| 5.1464 | 16.6526 | 5.5613 | 16.2931 | 2.7737 | 18.7802 | 2.5988 | 16.8442 | 0.051464 | 16.6526 | 0.055613 | 16.2931 | 0.027737 | 18.7802 | 0.025988 | 16.8442 | 10.1347 | 19.9011 | 10.1795 | 24.0751 | 5.0887 | 16.6994 | 4.6535 | 10.4845 | 0.10135 | 19.9011 | 0.1018 | 24.0751 | 0.050887 | 16.6994 | 0.046535 | 10.4845 | 5.2136 | 10.5453 | 5.882 | 10.3434 | 2.8497 | 13.0688 | 0.052136 | 10.5453 | 0.05882 | 10.3434 | 0.028497 | 13.0688 | 3.671 | 13.0253 | 4.6881 | 16.7639 | 1.7197 | 1.0573 | 0.03671 | 13.0253 | 0.046881 | 16.7639 | 0.017197 | 1.0573 | 2.4762 | 10.318 | 4.891 | 18.7182 | 4.8239 | 20.4953 |  | 0.024762 | 10.318 | 0.04891 | 18.7182 | 0.048239 | 20.4953 | 4.3721 | 12.8262 | 2.6075 | 13.6458 | 2.019 | 6.4755
| 5.3118 | 16.4707 | 5.6676 | 16.2473 | 2.8477 | 18.5673 | 2.6865 | 16.538 | 0.053118 | 16.4707 | 0.056676 | 16.2473 | 0.028477 | 18.5673 | 0.026865 | 16.538 |  |  |  |  | 5.1141 | 16.8218 | 4.6789 | 10.5981 |  |  |  |  | 0.051141 | 16.8218 | 0.046789 | 10.5981 | 5.4296 | 10.3961 | 6.1884 | 10.2352 | 2.9452 | 12.9333 | 0.054296 | 10.3961 | 0.061884 | 10.2352 | 0.029452 | 12.9333 | 3.8557 | 12.8435 | 4.9043 | 16.0245 | 1.7379 | 0.87779 | 0.038557 | 12.8435 | 0.049043 | 16.0245 | 0.017379 | 0.87779 | 2.5085 | 10.1768 | 5.2061 | 17.074 | 4.9026 | 20.4891 |  | 0.025085 | 10.1768 | 0.052061 | 17.074 | 0.049026 | 20.4891 | 4.4279 | 12.1138 | 2.6401 | 13.8175 | 2.0415 | 6.5355
| 5.59 | 16.234 | 5.7711 | 16.2185 | 2.9476 | 18.2612 | 2.8532 | 16.0637 | 0.0559 | 16.234 | 0.057711 | 16.2185 | 0.029476 | 18.2612 | 0.028532 | 16.0637 |  |  |  |  | 5.1247 | 16.8655 | 4.6981 | 10.668 |  |  |  |  | 0.051247 | 16.8655 | 0.046981 | 10.668 | 5.5571 | 10.2908 | 6.4887 | 10.1353 | 3.0264 | 12.8305 | 0.055571 | 10.2908 | 0.064887 | 10.1353 | 0.030264 | 12.8305 | 4.073 | 12.648 | 5.2981 | 14.9135 | 1.7515 | 1.0366 | 0.04073 | 12.648 | 0.052981 | 14.9135 | 0.017515 | 1.0366 | 2.5266 | 10.1023 | 5.3362 | 17.6664 | 4.9661 | 20.5359 |  | 0.025266 | 10.1023 | 0.053362 | 17.6664 | 0.049661 | 20.5359 | 4.4367 | 11.9874 | 2.687 | 13.5268 | 2.1149 | 6.8151
| 5.7958 | 16.0574 | 5.8439 | 16.2179 | 3.053 | 17.9438 | 3.0108 | 15.6897 | 0.057958 | 16.0574 | 0.058439 | 16.2179 | 0.03053 | 17.9438 | 0.030108 | 15.6897 |  |  |  |  | 5.1545 | 16.9659 | 4.7281 | 10.6372 |  |  |  |  | 0.051545 | 16.9659 | 0.047281 | 10.6372 | 5.745 | 10.1983 | 6.8539 | 10.0186 | 3.1136 | 12.7441 | 0.05745 | 10.1983 | 0.068539 | 10.0186 | 0.031136 | 12.7441 | 4.3129 | 12.4931 |  |  | 1.826 | 1.6507 | 0.043129 | 12.4931 |  |  | 0.01826 | 1.6507 | 2.5671 | 9.7886 | 5.6338 | 18.8917 | 5.0145 | 20.5827 |  | 0.025671 | 9.7886 | 0.056338 | 18.8917 | 0.050145 | 20.5827 | 4.4749 | 11.8612 | 2.7583 | 12.8573 | 2.1292 | 7.0027
| 6.0795 | 15.8393 | 5.9082 | 16.1838 | 3.1214 | 17.7235 | 3.127 | 15.4384 | 0.060795 | 15.8393 | 0.059082 | 16.1838 | 0.031214 | 17.7235 | 0.03127 | 15.4384 |  |  |  |  | 5.1741 | 16.7952 | 4.7518 | 10.5452 |  |  |  |  | 0.051741 | 16.7952 | 0.047518 | 10.5452 | 5.9998 | 10.0575 | 7.2292 | 9.9469 | 3.4079 | 12.5011 | 0.059998 | 10.0575 | 0.072292 | 9.9469 | 0.034079 | 12.5011 | 4.4113 | 12.4523 |  |  | 1.9121 | 2.3978 | 0.044113 | 12.4523 |  |  | 0.019121 | 2.3978 | 2.6156 | 9.5494 | 5.6687 | 18.896 | 5.1415 | 20.6002 |  | 0.026156 | 9.5494 | 0.056687 | 18.896 | 0.051415 | 20.6002 | 4.5279 | 12.2525 | 2.8052 | 12.3152 | 2.1762 | 7.2024
| 6.3002 | 15.6849 | 6.1571 | 15.9909 | 3.2157 | 17.477 | 3.2847 | 15.159 | 0.063002 | 15.6849 | 0.061571 | 15.9909 | 0.032157 | 17.477 | 0.032847 | 15.159 |  |  |  |  | 5.2218 | 16.4844 | 4.767 | 10.4358 |  |  |  |  | 0.052218 | 16.4844 | 0.04767 | 10.4358 | 6.2309 | 9.9299 | 7.562 | 9.814 | 3.5906 | 12.3201 | 0.062309 | 9.9299 | 0.07562 | 9.814 | 0.035906 | 12.3201 | 4.5216 | 12.4033 |  |  | 1.953 | 2.7371 | 0.045216 | 12.4033 |  |  | 0.01953 | 2.7371 | 2.6459 | 9.3103 | 5.7339 | 18.846 | 5.2443 | 20.5449 |  | 0.026459 | 9.3103 | 0.057339 | 18.846 | 0.052443 | 20.5449 | 4.625 | 12.8625 | 2.8786 | 11.7295 | 2.2109 | 7.0351
| 6.6136 | 15.4815 | 6.4648 | 15.8089 | 3.3156 | 17.2007 | 3.473 | 14.9239 | 0.066136 | 15.4815 | 0.064648 | 15.8089 | 0.033156 | 17.2007 | 0.03473 | 14.9239 |  |  |  |  | 5.3735 | 15.4555 | 4.7821 | 10.3307 |  |  |  |  | 0.053735 | 15.4555 | 0.047821 | 10.3307 | 6.678 | 9.6965 | 8.2539 | 9.6464 | 3.7124 | 12.2007 | 0.06678 | 9.6965 | 0.082539 | 9.6464 | 0.037124 | 12.2007 | 4.6348 | 12.3571 |  |  | 1.9677 | 2.8744 | 0.046348 | 12.3571 |  |  | 0.019677 | 2.8744 | 2.6722 | 9.1143 | 5.8155 | 18.7416 | 5.3774 | 20.4934 |  | 0.026722 | 9.1143 | 0.058155 | 18.7416 | 0.053774 | 20.4934 | 4.6751 | 13.3169 | 2.9112 | 11.3668 | 2.2374 | 6.9157
| 7.0569 | 15.2547 | 6.8843 | 15.5699 | 3.4582 | 16.924 | 3.689 | 14.7053 | 0.070569 | 15.2547 | 0.068843 | 15.5699 | 0.034582 | 16.924 | 0.03689 | 14.7053 |  |  |  |  | 5.5188 | 14.4703 | 4.9703 | 9.3104 |  |  |  |  | 0.055188 | 14.4703 | 0.049703 | 9.3104 | 6.9329 | 9.5862 | 8.6982 | 9.5783 | 3.8463 | 12.0936 | 0.069329 | 9.5862 | 0.086982 | 9.5783 | 0.038463 | 12.0936 | 4.753 | 12.3082 |  |  | 1.9775 | 2.6819 | 0.04753 | 12.3082 |  |  | 0.019775 | 2.6819 | 2.7005 | 8.9614 | 5.925 | 18.6144 | 5.6013 | 20.422 |  | 0.027005 | 8.9614 | 0.05925 | 18.6144 | 0.056013 | 20.422 | 4.6839 | 13.5124 | 2.9378 | 11.8177 | 2.272 | 6.7963
| 7.2461 | 15.1602 | 7.2508 | 15.4323 | 3.6212 | 16.6733 | 3.93 | 14.4977 | 0.072461 | 15.1602 | 0.072508 | 15.4323 | 0.036212 | 16.6733 | 0.0393 | 14.4977 |  |  |  |  | 5.5644 | 14.0895 | 5.0114 | 9.0783 |  |  |  |  | 0.055644 | 14.0895 | 0.050114 | 9.0783 | 7.341 | 9.4358 | 8.9863 | 9.5357 | 3.964 | 11.9743 | 0.07341 | 9.4358 | 0.089863 | 9.5357 | 0.03964 | 11.9743 | 4.9828 | 12.3076 |  |  | 1.985 | 2.5665 | 0.049828 | 12.3076 |  |  | 0.01985 | 2.5665 | 2.7248 | 8.7849 | 5.9972 | 18.587 | 5.7485 | 20.3744 |  | 0.027248 | 8.7849 | 0.059972 | 18.587 | 0.057485 | 20.3744 | 4.837 | 14.8011 | 2.9664 | 12.2845 | 2.3087 | 6.653
| 7.4724 | 15.0393 | 7.5418 | 15.3235 | 3.7769 | 16.4375 | 4.2014 | 14.2452 | 0.074724 | 15.0393 | 0.075418 | 15.3235 | 0.037769 | 16.4375 | 0.042014 | 14.2452 |  |  |  |  | 5.586 | 13.9887 | 5.0287 | 8.9732 |  |  |  |  | 0.05586 | 13.9887 | 0.050287 | 8.9732 | 7.6564 | 9.3164 | 9.2967 | 9.4848 | 4.1345 | 11.826 | 0.076564 | 9.3164 | 0.092967 | 9.4848 | 0.041345 | 11.826 | 5.1002 | 12.3102 |  |  | 2.0539 | 1.4287 | 0.051002 | 12.3102 |  |  | 0.020539 | 1.4287 | 2.7509 | 9.063 | 6.0671 | 18.5731 | 5.8856 | 20.3151 |  | 0.027509 | 9.063 | 0.060671 | 18.5731 | 0.058856 | 20.3151 | 4.9165 | 15.3938 | 2.9827 | 12.5956 | 2.3393 | 6.5455
| 7.6449 | 14.9747 | 7.7237 | 15.2884 | 3.9232 | 16.2278 | 4.5838 | 13.9475 | 0.076449 | 14.9747 | 0.077237 | 15.2884 | 0.039232 | 16.2278 | 0.045838 | 13.9475 |  |  |  |  | 5.6033 | 13.9012 | 5.0523 | 8.9162 |  |  |  |  | 0.056033 | 13.9012 | 0.050523 | 8.9162 | 8.0472 | 9.1922 |  |  | 4.4775 | 11.5377 | 0.080472 | 9.1922 |  |  | 0.044775 | 11.5377 | 5.1688 | 12.2602 |  |  | 2.0646 | 1.2448 | 0.051688 | 12.2602 |  |  | 0.020646 | 1.2448 | 2.7589 | 9.2041 | 6.1486 | 18.5365 | 5.9804 | 20.2089 |  | 0.027589 | 9.2041 | 0.061486 | 18.5365 | 0.059804 | 20.2089 | 4.9666 | 15.7793 | 3.0052 | 12.9706 | 2.4006 | 6.6217
| 7.8379 | 14.9584 | 7.8637 | 15.3211 | 4.0659 | 16.0368 | 4.7777 | 13.8236 | 0.078379 | 14.9584 | 0.078637 | 15.3211 | 0.040659 | 16.0368 | 0.047777 | 13.8236 |  |  |  |  | 5.6183 | 13.8617 | 5.0845 | 8.8898 |  |  |  |  | 0.056183 | 13.8617 | 0.050845 | 8.8898 | 8.3885 | 9.09 |  |  | 4.6804 | 11.4302 | 0.083885 | 9.09 |  |  | 0.046804 | 11.4302 | 5.2 | 12.2609 |  |  | 2.0764 | 1.0951 | 0.052 | 12.2609 |  |  | 0.020764 | 1.0951 | 2.771 | 9.3294 | 6.3977 | 18.5808 | 6.1841 | 20.0827 |  | 0.02771 | 9.3294 | 0.063977 | 18.5808 | 0.061841 | 20.0827 | 5.0402 | 16.3029 | 3.0236 | 13.3297 | 2.4169 | 6.6856
| 7.9901 | 14.9349 | 8.0008 | 15.2751 | 4.2124 | 15.8867 | 5.0161 | 13.7217 | 0.079901 | 14.9349 | 0.080008 | 15.2751 | 0.042124 | 15.8867 | 0.050161 | 13.7217 |  |  |  |  | 5.7143 | 14.0537 | 5.1229 | 8.9378 |  |  |  |  | 0.057143 | 14.0537 | 0.051229 | 8.9378 | 8.7426 | 8.9965 |  |  | 4.9361 | 11.2774 | 0.087426 | 8.9965 |  |  | 0.049361 | 11.2774 | 5.2162 | 12.2613 |  |  | 2.09 | 1.3053 | 0.052162 | 12.2613 |  |  | 0.0209 | 1.3053 | 2.7951 | 9.486 | 6.5374 | 18.6662 | 6.2568 | 20.0079 |  | 0.027951 | 9.486 | 0.065374 | 18.6662 | 0.062568 | 20.0079 | 5.0872 | 16.6079 | 3.0686 | 14.0079 | 2.4618 | 6.7418
| 8.12 | 14.9079 | 8.1743 | 15.2513 | 4.3774 | 15.7291 | 5.296 | 13.6195 | 0.0812 | 14.9079 | 0.081743 | 15.2513 | 0.043774 | 15.7291 | 0.05296 | 13.6195 |  |  |  |  | 5.8891 | 14.3679 | 5.1677 | 8.9813 |  |  |  |  | 0.058891 | 14.3679 | 0.051677 | 8.9813 | 9.222 | 8.8892 |  |  | 5.271 | 11.0545 | 0.09222 | 8.8892 |  |  | 0.05271 | 11.0545 | 5.2205 | 12.2041 |  |  | 2.113 | 1.5756 | 0.052205 | 12.2041 |  |  | 0.02113 | 1.5756 | 2.8234 | 9.3448 | 6.5909 | 18.7339 | 6.3435 | 19.9292 |  | 0.028234 | 9.3448 | 0.065909 | 18.7339 | 0.063435 | 19.9292 | 5.1314 | 16.7519 | 3.1115 | 14.8616 | 2.5087 | 6.77
| 8.4503 | 14.8347 | 8.2666 | 15.217 | 4.561 | 15.6085 | 5.5953 | 13.5004 | 0.084503 | 14.8347 | 0.082666 | 15.217 | 0.04561 | 15.6085 | 0.055953 | 13.5004 |  |  |  |  | 6.0745 | 14.7345 | 5.3406 | 9.2079 |  |  |  |  | 0.060745 | 14.7345 | 0.053406 | 9.2079 |  |  |  |  | 5.4983 | 10.9141 |  |  |  |  | 0.054983 | 10.9141 |  |  |  |  | 2.157 | 2.0049 |  |  |  |  | 0.02157 | 2.0049 | 2.8375 | 9.2821 | 6.6119 | 18.8062 | 6.4665 | 19.8778 |  | 0.028375 | 9.2821 | 0.066119 | 18.8062 | 0.064665 | 19.8778 | 5.1755 | 16.7752 | 3.1381 | 15.2327 | 2.5597 | 6.7903
| 8.6729 | 14.7809 | 8.5661 | 15.181 | 4.7612 | 15.4431 | 6.0943 | 13.352 | 0.086729 | 14.7809 | 0.085661 | 15.181 | 0.047612 | 15.4431 | 0.060943 | 13.352 |  |  |  |  | 6.115 | 14.8174 | 5.3662 | 9.2297 |  |  |  |  | 0.06115 | 14.8174 | 0.053662 | 9.2297 |  |  |  |  | 5.7864 | 10.7366 |  |  |  |  | 0.057864 | 10.7366 |  |  |  |  | 2.1855 | 2.1726 |  |  |  |  | 0.021855 | 2.1726 | 2.8557 | 9.2037 | 6.6468 | 18.883 | 6.5694 | 19.8421 |  | 0.028557 | 9.2037 | 0.066468 | 18.883 | 0.065694 | 19.8421 | 5.2255 | 16.7411 | 3.1463 | 15.4202 | 2.5944 | 6.8384
| 8.9012 | 14.7158 | 8.8067 | 15.1343 | 4.9281 | 15.3115 | 6.463 | 13.2435 | 0.089012 | 14.7158 | 0.088067 | 15.1343 | 0.049281 | 15.3115 | 0.06463 | 13.2435 |  |  |  |  | 6.1513 | 14.8829 | 5.3854 | 9.2471 |  |  |  |  | 0.061513 | 14.8829 | 0.053854 | 9.2471 |  |  |  |  | 5.9589 | 10.6374 |  |  |  |  | 0.059589 | 10.6374 |  |  |  |  | 2.217 | 2.3446 |  |  |  |  | 0.02217 | 2.3446 | 2.9082 | 8.9644 | 6.6724 | 18.901 | 6.6904 | 19.8024 |  | 0.029082 | 8.9644 | 0.066724 | 18.901 | 0.066904 | 19.8024 | 5.3284 | 16.621 | 3.1647 | 15.6038 | 2.625 | 6.8944
| 9.0626 | 14.6774 | 9.1622 | 15.1036 | 5.1172 | 15.1686 | 6.8982 | 13.129 | 0.090626 | 14.6774 | 0.091622 | 15.1036 | 0.051172 | 15.1686 | 0.068982 | 13.129 |  |  |  |  | 6.1745 | 15.0621 | 5.4113 | 9.1376 |  |  |  |  | 0.061745 | 15.0621 | 0.054113 | 9.1376 |  |  |  |  | 6.1578 | 10.5421 |  |  |  |  | 0.061578 | 10.5421 |  |  |  |  | 2.2275 | 2.4433 |  |  |  |  | 0.022275 | 2.4433 | 2.9587 | 8.7056 | 6.8191 | 18.9457 | 6.8053 | 19.7588 |  | 0.029587 | 8.7056 | 0.068191 | 18.9457 | 0.068053 | 19.7588 | 5.4313 | 16.4263 | 3.1872 | 15.8871 | 2.6679 | 6.9825
| 9.2184 | 14.639 | 9.4756 | 15.0563 | 5.3528 | 15.0477 | 7.2613 | 13.0484 | 0.092184 | 14.639 | 0.094756 | 15.0563 | 0.053528 | 15.0477 | 0.072613 | 13.0484 |  |  |  |  | 6.1964 | 14.7864 | 5.4286 | 9.05 |  |  |  |  | 0.061964 | 14.7864 | 0.054286 | 9.05 |  |  |  |  | 6.4094 | 10.4466 |  |  |  |  | 0.064094 | 10.4466 |  |  |  |  | 2.2359 | 2.5206 |  |  |  |  | 0.022359 | 2.5206 | 2.989 | 8.584 | 7.031 | 18.972 | 6.9142 | 19.7075 |  | 0.02989 | 8.584 | 0.07031 | 18.972 | 0.069142 | 19.7075 | 5.7077 | 15.7327 | 3.1974 | 16.0865 | 2.7026 | 7.0505
| 9.4263 | 14.6039 | 9.9262 | 14.9912 | 5.6422 | 14.8854 | 7.5496 | 12.9739 | 0.094263 | 14.6039 | 0.099262 | 14.9912 | 0.056422 | 14.8854 | 0.075496 | 12.9739 |  |  |  |  | 6.2981 | 14.1909 | 5.6038 | 8.0822 |  |  |  |  | 0.062981 | 14.1909 | 0.056038 | 8.0822 |  |  |  |  | 6.6265 | 10.384 |  |  |  |  | 0.066265 | 10.384 |  |  |  |  | 2.2706 | 2.7569 |  |  |  |  | 0.022706 | 2.7569 | 3.0636 | 8.5837 | 7.2009 | 18.9803 | 7.0251 | 19.6169 |  | 0.030636 | 8.5837 | 0.072009 | 18.9803 | 0.070251 | 19.6169 | 5.9371 | 15.2686 | 3.228 | 15.8355 | 2.723 | 7.1025
| 9.5413 | 14.5658 |  |  | 5.9445 | 14.7379 | 8.2012 | 12.9134 | 0.095413 | 14.5658 |  |  | 0.059445 | 14.7379 | 0.082012 | 12.9134 |  |  |  |  | 6.5365 | 12.5797 | 5.6189 | 7.9859 |  |  |  |  | 0.065365 | 12.5797 | 0.056189 | 7.9859 |  |  |  |  | 6.8538 | 10.3213 |  |  |  |  | 0.068538 | 10.3213 |  |  |  |  | 2.3116 | 3.0191 |  |  |  |  | 0.023116 | 3.0191 | 3.0758 | 8.5249 | 7.3058 | 18.903 | 7.1522 | 19.5459 |  | 0.030758 | 8.5249 | 0.073058 | 18.903 | 0.071522 | 19.5459 | 6.1988 | 14.7933 | 3.3013 | 15.2697 | 2.7332 | 7.1544
| 9.6545 | 14.565 |  |  | 6.1708 | 14.6431 | 8.6642 | 12.8488 | 0.096545 | 14.565 |  |  | 0.061708 | 14.6431 | 0.086642 | 12.8488 |  |  |  |  | 6.5603 | 12.4614 | 5.634 | 7.929 |  |  |  |  | 0.065603 | 12.4614 | 0.05634 | 7.929 |  |  |  |  | 7.0627 | 10.2873 |  |  |  |  | 0.070627 | 10.2873 |  |  |  |  | 2.3559 | 3.2214 |  |  |  |  | 0.023559 | 3.2214 | 3.0919 | 8.4935 | 7.4362 | 18.8119 | 7.2531 | 19.4397 |  | 0.030919 | 8.4935 | 0.074362 | 18.8119 | 0.072531 | 19.4397 | 6.3899 | 14.5417 | 3.3747 | 14.6122 | 2.7658 | 7.2264
| 9.7232 | 14.6054 |  |  | 6.3935 | 14.5595 | 9.2326 | 12.7889 | 0.097232 | 14.6054 |  |  | 0.063935 | 14.5595 | 0.092326 | 12.7889 |  |  |  |  | 6.5797 | 12.3826 | 5.6556 | 7.8501 |  |  |  |  | 0.065797 | 12.3826 | 0.056556 | 7.8501 |  |  |  |  | 7.3386 | 10.2775 |  |  |  |  | 0.073386 | 10.2775 |  |  |  |  | 2.4002 | 3.4065 |  |  |  |  | 0.024002 | 3.4065 | 3.098 | 8.4034 | 7.555 | 18.7254 | 7.3075 | 19.3571 |  | 0.03098 | 8.4034 | 0.07555 | 18.7254 | 0.073075 | 19.3571 | 6.5576 | 14.3416 | 3.4379 | 14.158 | 2.7822 | 7.3262
| 9.7901 | 14.6049 |  |  | 6.6495 | 14.4644 | 9.9369 | 12.7948 | 0.097901 | 14.6049 |  |  | 0.066495 | 14.4644 | 0.099369 | 12.7948 |  |  |  |  | 6.6055 | 12.3212 | 5.6814 | 7.7975 |  |  |  |  | 0.066055 | 12.3212 | 0.056814 | 7.7975 |  |  |  |  | 7.6328 | 10.2472 |  |  |  |  | 0.076328 | 10.2472 |  |  |  |  | 2.4487 | 3.5832 |  |  |  |  | 0.024487 | 3.5832 | 3.1182 | 8.3014 | 7.6598 | 18.6662 | 7.3479 | 19.2943 |  | 0.031182 | 8.3014 | 0.076598 | 18.6662 | 0.073479 | 19.2943 | 6.7017 | 14.3254 | 3.4848 | 13.7277 | 2.98 | 6.5978
| 9.855 | 14.6119 |  |  | 6.924 | 14.3432 |  |  | 0.09855 | 14.6119 |  |  | 0.06924 | 14.3432 | [6 empty] | 6.6291 | 12.2861 | 5.7049 | 7.7886 |  |  |  |  | 0.066291 | 12.2861 | 0.057049 | 7.7886 |  |  |  |  | 8.0731 | 10.2282 |  |  |  |  | 0.080731 | 10.2282 |  |  |  |  | 2.5015 | 3.73 |  |  |  |  | 0.025015 | 3.73 | 3.1485 | 8.1759 | 7.7949 | 18.6113 | 7.5032 | 19.2897 |  | 0.031485 | 8.1759 | 0.077949 | 18.6113 | 0.075032 | 19.2897 | 6.7429 | 14.2567 | 3.5194 | 13.4886 | 2.9963 | 6.7096
| 9.9071 | 14.6897 |  |  | 7.3155 | 14.2509 |  |  | 0.099071 | 14.6897 |  |  | 0.073155 | 14.2509 | [6 empty] | 6.6504 | 12.3603 | 5.7497 | 7.8759 |  |  |  |  | 0.066504 | 12.3603 | 0.057497 | 7.8759 |  |  |  |  | 8.3348 | 10.2144 |  |  |  |  | 0.083348 | 10.2144 |  |  |  |  | 2.5448 | 3.8509 |  |  |  |  | 0.025448 | 3.8509 | 3.1707 | 8.0974 | 7.8997 | 18.6199 | 7.6766 | 19.2499 |  | 0.031707 | 8.0974 | 0.078997 | 18.6199 | 0.076766 | 19.2499 | 6.7899 | 14.2398 | 3.5602 | 13.138 | 3.0392 | 6.8893
[5 empty] | 7.733 | 14.1286 | [6 empty] | 0.07733 | 14.1286 | [6 empty] | 6.7649 | 12.8542 | 5.8754 | 8.1509 |  |  |  |  | 0.067649 | 12.8542 | 0.058754 | 8.1509 |  |  |  |  | 8.6269 | 10.18 |  |  |  |  | 0.086269 | 10.18 |  |  |  |  | 2.6161 | 4.029 |  |  |  |  | 0.026161 | 4.029 | 3.2252 | 7.9366 | 8.0045 | 18.624 | 7.7976 | 19.1945 |  | 0.032252 | 7.9366 | 0.080045 | 18.624 | 0.077976 | 19.1945 | 6.8164 | 14.2055 | 3.5785 | 12.8789 | 3.0923 | 7.1768
[5 empty] | 8.1747 | 14.0881 | [6 empty] | 0.081747 | 14.0881 | [6 empty] | 6.835 | 13.1513 | 5.8946 | 8.1814 |  |  |  |  | 0.06835 | 13.1513 | 0.058946 | 8.1814 |  |  |  |  | 8.9434 | 10.1209 |  |  |  |  | 0.089434 | 10.1209 |  |  |  |  | 2.7056 | 4.2281 |  |  |  |  | 0.027056 | 4.2281 | 3.2797 | 7.8188 | 8.1651 | 18.6867 | 7.9266 | 19.1861 |  | 0.032797 | 7.8188 | 0.081651 | 18.6867 | 0.079266 | 19.1861 | 6.8281 | 14.1078 | 3.6478 | 12.2572 | 3.129 | 7.0096
[5 empty] | 8.4345 | 14.0638 | [6 empty] | 0.084345 | 14.0638 | [6 empty] | 6.852 | 13.2212 | 5.9157 | 8.3432 |  |  |  |  | 0.06852 | 13.2212 | 0.059157 | 8.3432 | [16 empty] | 2.7895 | 4.3785 |  |  |  |  | 0.027895 | 4.3785 | 3.3019 | 7.7952 | 8.3398 | 18.7268 | 8.0133 | 19.1858 |  | 0.033019 | 7.7952 | 0.083398 | 18.7268 | 0.080133 | 19.1858 | 6.8575 | 13.9586 | 3.6723 | 12.058 | 3.1881 | 6.8544
[5 empty] | 8.6312 | 13.999 | [6 empty] | 0.086312 | 13.999 | [6 empty] | 6.8752 | 13.3568 | 5.9309 | 8.2206 |  |  |  |  | 0.068752 | 13.3568 | 0.059309 | 8.2206 | [16 empty] | 2.8558 | 4.4571 |  |  |  |  | 0.028558 | 4.4571 | 3.3281 | 7.7794 | 8.4795 | 18.776 | 8.0537 | 19.1425 |  | 0.033281 | 7.7794 | 0.084795 | 18.776 | 0.080537 | 19.1425 | 6.9252 | 13.8613 | 3.7274 | 12.525 | 3.2493 | 6.6954
[5 empty] | 8.7332 | 13.961 | [6 empty] | 0.087332 | 13.961 | [6 empty] | 6.9059 | 12.9891 | 5.9461 | 8.1112 |  |  |  |  | 0.069059 | 12.9891 | 0.059461 | 8.1112 | [16 empty] | 2.9157 | 4.4984 |  |  |  |  | 0.029157 | 4.4984 | 3.3866 | 7.8576 | 8.6122 | 18.7483 | 8.094 | 19.0993 |  | 0.033866 | 7.8576 | 0.086122 | 18.7483 | 0.08094 | 19.0993 | 7.084 | 13.6497 | 3.7438 | 12.9119 | 3.286 | 6.576
[5 empty] | 8.8946 | 13.9189 | [6 empty] | 0.088946 | 13.9189 | [6 empty] | 6.9318 | 12.849 | 5.9719 | 8.0104 |  |  |  |  | 0.069318 | 12.849 | 0.059719 | 8.0104 | [16 empty] | 2.9708 | 4.4996 |  |  |  |  | 0.029708 | 4.4996 | 3.4309 | 7.9318 | 8.7729 | 18.6707 | 8.1626 | 19.0833 |  | 0.034309 | 7.9318 | 0.087729 | 18.6707 | 0.081626 | 19.0833 | 7.5251 | 13.0262 | 3.7622 | 13.2111 | 3.3024 | 6.6638
[5 empty] | 8.9985 | 13.9032 | [6 empty] | 0.089985 | 13.9032 | [6 empty] | 7.0229 | 12.1966 | 6.0973 | 7.3273 |  |  |  |  | 0.070229 | 12.1966 | 0.060973 | 7.3273 | [16 empty] | 3.0463 | 4.5498 |  |  |  |  | 0.030463 | 4.5498 | 3.453 | 7.967 | 9.0128 | 18.5747 | 8.3098 | 19.0749 |  | 0.03453 | 7.967 | 0.090128 | 18.5747 | 0.083098 | 19.0749 | 7.6339 | 13.0097 | 3.9237 | 16.0357 | 3.3269 | 6.7039
[5 empty] | 9.121 | 13.8762 | [6 empty] | 0.09121 | 13.8762 | [6 empty] | 7.103 | 11.7237 | 6.1167 | 7.2616 |  |  |  |  | 0.07103 | 11.7237 | 0.061167 | 7.2616 | [16 empty] | 3.1176 | 4.5571 |  |  |  |  | 0.031176 | 4.5571 | 3.4692 | 7.9904 | 9.1596 | 18.5107 | 8.4187 | 19.0666 |  | 0.034692 | 7.9904 | 0.091596 | 18.5107 | 0.084187 | 19.0666 | 7.6662 | 12.9754 | 3.9565 | 16.7896 | 3.3575 | 6.8476
[5 empty] | 9.2286 | 13.853 | [6 empty] | 0.092286 | 13.853 | [6 empty] | 7.1702 | 11.2815 | 6.134 | 7.1784 |  |  |  |  | 0.071702 | 11.2815 | 0.06134 | 7.1784 | [16 empty] | 3.1846 | 4.5786 |  |  |  |  | 0.031846 | 4.5786 | 3.4893 | 8.0452 | 9.3645 | 18.4103 | 8.4993 | 19.031 |  | 0.034893 | 8.0452 | 0.093645 | 18.4103 | 0.084993 | 19.031 | 7.7956 | 12.9188 | 4.0096 | 17.4201 | 3.3881 | 7.115
[5 empty] | 9.4012 | 13.8108 | [6 empty] | 0.094012 | 13.8108 | [6 empty] | 7.1918 | 11.1589 | 6.1661 | 7.1563 |  |  |  |  | 0.071918 | 11.1589 | 0.061661 | 7.1563 | [16 empty] | 3.2729 | 4.5805 |  |  |  |  | 0.032729 | 4.5805 | 3.4914 | 7.9159 |  |  | 8.6163 | 18.9992 |  | 0.034914 | 7.9159 |  |  | 0.086163 | 18.9992 | 7.878 | 12.8734 | 4.1482 | 16.1728 | 3.4167 | 7.2428
[5 empty] | 9.5237 | 13.8062 | [6 empty] | 0.095237 | 13.8062 | [6 empty] | 7.2155 | 11.0975 | 6.2109 | 7.2305 |  |  |  |  | 0.072155 | 11.0975 | 0.062109 | 7.2305 | [16 empty] | 3.3279 | 4.5675 |  |  |  |  | 0.033279 | 4.5675 | 3.5418 | 7.7903 |  |  | 8.7373 | 18.9713 |  | 0.035418 | 7.7903 |  |  | 0.087373 | 18.9713 | 7.9456 | 12.8221 | 4.2399 | 15.3958 | 3.4535 | 7.5103
[5 empty] | 9.6183 | 13.7906 | [6 empty] | 0.096183 | 13.7906 | [6 empty] | 7.2814 | 11.3116 | 6.245 | 7.2916 |  |  |  |  | 0.072814 | 11.3116 | 0.06245 | 7.2916 | [16 empty] | 3.3788 | 4.5686 |  |  |  |  | 0.033788 | 4.5686 | 3.5842 | 7.6491 |  |  | 8.8079 | 18.92 |  | 0.035842 | 7.6491 |  |  | 0.088079 | 18.92 | 8.0015 | 12.7018 | 4.3153 | 14.6546 | 3.4636 | 7.2631
[5 empty] | 9.7983 | 13.7743 | [6 empty] | 0.097983 | 13.7743 | [6 empty] | 7.3471 | 11.6394 | 6.4008 | 7.5314 |  |  |  |  | 0.073471 | 11.6394 | 0.064008 | 7.5314 | [16 empty] | 3.4148 | 4.5208 |  |  |  |  | 0.034148 | 4.5208 | 3.6064 | 7.5863 |  |  | 8.9148 | 18.8726 |  | 0.036064 | 7.5863 |  |  | 0.089148 | 18.8726 | 8.0427 | 12.5814 | 4.3927 | 13.9094 | 3.4799 | 7.1795
[5 empty] | 9.9134 | 13.7623 | [6 empty] | 0.099134 | 13.7623 | [6 empty] | 7.373 | 11.4993 | 6.4263 | 7.5794 |  |  |  |  | 0.07373 | 11.4993 | 0.064263 | 7.5794 | [16 empty] | 3.4395 | 4.5071 |  |  |  |  | 0.034395 | 4.5071 | 3.6326 | 7.6332 |  |  | 9.0257 | 18.8094 |  | 0.036326 | 7.6332 |  |  | 0.090257 | 18.8094 | 8.1279 | 12.4555 | 4.4702 | 13.1522 | 3.5228 | 6.9245
[5 empty] | 9.969 | 13.6948 | [6 empty] | 0.09969 | 13.6948 | [6 empty] | 7.4161 | 11.359 | 6.4499 | 7.5531 |  |  |  |  | 0.074161 | 11.359 | 0.064499 | 7.5531 | [16 empty] | 3.4579 | 4.4675 |  |  |  |  | 0.034579 | 4.4675 | 3.6488 | 7.6606 |  |  | 9.0983 | 18.7817 |  | 0.036488 | 7.6606 |  |  | 0.090983 | 18.7817 | 8.4367 | 12.0552 | 4.5109 | 12.7697 | 3.5574 | 6.7294
[21 empty] | 7.6356 | 10.7192 | 6.4651 | 7.4305 |  |  |  |  | 0.076356 | 10.7192 | 0.064651 | 7.4305 | [16 empty] | 3.47 | 4.4307 |  |  |  |  | 0.0347 | 4.4307 | 3.6466 | 7.9349 |  |  | 9.2435 | 18.6714 |  | 0.036466 | 7.9349 |  |  | 0.092435 | 18.6714 | 8.5191 | 11.9408 | 4.5477 | 13.1009 | 3.5635 | 6.8291
[21 empty] | 7.7993 | 10.1496 | 6.4847 | 7.2641 |  |  |  |  | 0.077993 | 10.1496 | 0.064847 | 7.2641 | [16 empty] | 3.4813 | 3.7311 |  |  |  |  | 0.034813 | 3.7311 | 3.6748 | 8.0053 |  |  | 9.3726 | 18.616 |  | 0.036748 | 8.0053 |  |  | 0.093726 | 18.616 | 8.5749 | 11.8492 | 4.5927 | 13.5558 | 3.5819 | 6.8691
[21 empty] | 7.9629 | 9.6063 | 6.5543 | 6.6775 |  |  |  |  | 0.079629 | 9.6063 | 0.065543 | 6.6775 | [16 empty] | 3.4811 | 3.2056 |  |  |  |  | 0.034811 | 3.2056 | 3.6707 | 8.1542 | [5 empty] | 0.036707 | 8.1542 |  |  |  |  | 8.619 | 11.7921 | 4.611 | 13.8311 | 3.6064 | 6.957
[21 empty] | 8.131 | 9.0017 | 6.5737 | 6.6293 |  |  |  |  | 0.08131 | 9.0017 | 0.065737 | 6.6293 | [16 empty] | 3.4954 | 2.2605 |  |  |  |  | 0.034954 | 2.2605 | 3.703 | 8.2403 | [5 empty] | 0.03703 | 8.2403 |  |  |  |  | 8.6514 | 11.7578 | 4.6213 | 14.2499 | 3.6125 | 7.0169
[21 empty] | 8.2364 | 8.6993 | 6.5972 | 6.6161 |  |  |  |  | 0.082364 | 8.6993 | 0.065972 | 6.6161 | [16 empty] | 3.5092 | 1.2154 |  |  |  |  | 0.035092 | 1.2154 | 3.7393 | 8.1343 | [5 empty] | 0.037393 | 8.1343 |  |  |  |  | 8.7131 | 11.7582 | 4.6499 | 14.5373 | 3.6799 | 7.48
[21 empty] | 8.2578 | 8.6642 | 6.6271 | 6.6509 |  |  |  |  | 0.082578 | 8.6642 | 0.066271 | 6.6509 | [16 empty] | 3.5195 | 0.81003 |  |  |  |  | 0.035195 | 0.81003 | 3.7716 | 8.0245 | [5 empty] | 0.037716 | 8.0245 |  |  |  |  | 8.819 | 11.736 | 4.6724 | 14.9282 | 3.7105 | 7.6437
[21 empty] | 8.2856 | 8.6816 | 6.8275 | 7.0131 |  |  |  |  | 0.082856 | 8.6816 | 0.068275 | 7.0131 | [16 empty] | 3.5383 | 1.0504 |  |  |  |  | 0.035383 | 1.0504 | 3.9412 | 7.5223 | [5 empty] | 0.039412 | 7.5223 |  |  |  |  | 8.9573 | 11.7197 | 4.7112 | 15.3273 | 3.7269 | 7.7594
[21 empty] | 8.3432 | 8.7775 | 6.8424 | 7.0436 |  |  |  |  | 0.083432 | 8.7775 | 0.068424 | 7.0436 | [16 empty] | 3.5684 | 1.251 |  |  |  |  | 0.035684 | 1.251 | 3.9634 | 7.4477 | [5 empty] | 0.039634 | 7.4477 |  |  |  |  | 9.0308 | 11.6799 | 4.7194 | 15.786 | 3.7534 | 7.8992
[21 empty] | 8.3731 | 8.8124 | 6.8659 | 7.0566 |  |  |  |  | 0.083731 | 8.8124 | 0.068659 | 7.0566 | [16 empty] | 3.7327 | 2.16 |  |  |  |  | 0.037327 | 2.16 | 3.9694 | 7.5731 | [5 empty] | 0.039694 | 7.5731 |  |  |  |  | 9.0955 | 11.6286 | 4.7745 | 16.1732 | 3.78 | 7.9871
[21 empty] | 8.3838 | 8.8255 | 6.8895 | 7.0259 |  |  |  |  | 0.083838 | 8.8255 | 0.068895 | 7.0259 | [16 empty] | 3.8311 | 2.6078 |  |  |  |  | 0.038311 | 2.6078 | 3.9996 | 7.6709 | [5 empty] | 0.039996 | 7.6709 |  |  |  |  | 9.3013 | 11.3771 | 4.7868 | 16.5441 | 3.8085 | 8.0511
[21 empty] | 8.4245 | 8.7596 | 6.9154 | 6.9558 |  |  |  |  | 0.084245 | 8.7596 | 0.069154 | 6.9558 | [16 empty] | 3.9331 | 3.0185 |  |  |  |  | 0.039331 | 3.0185 | 4.0458 | 7.9646 | [5 empty] | 0.040458 | 7.9646 |  |  |  |  | 9.3866 | 11.3547 | 4.8379 | 17.031 | 3.831 | 8.1151
[21 empty] | 8.4998 | 8.5755 | 6.9865 | 6.6754 |  |  |  |  | 0.084998 | 8.5755 | 0.069865 | 6.6754 | [16 empty] | 4.052 | 3.4181 |  |  |  |  | 0.04052 | 3.4181 | 4.066 | 8.0115 | [5 empty] | 0.04066 | 8.0115 |  |  |  |  | 9.4513 | 11.3092 | 4.8522 | 17.394 | 3.8636 | 8.227
[21 empty] | 8.5772 | 8.3914 | 7.0405 | 6.3951 |  |  |  |  | 0.085772 | 8.3914 | 0.070405 | 6.3951 | [16 empty] | 4.1787 | 3.7294 |  |  |  |  | 0.041787 | 3.7294 | 4.0881 | 8.1368 | [5 empty] | 0.040881 | 8.1368 |  |  |  |  | 9.5307 | 11.2407 | 4.8706 | 17.6294 | 3.8983 | 7.8723
[21 empty] | 8.6394 | 8.2948 | 7.0882 | 6.1018 |  |  |  |  | 0.086394 | 8.2948 | 0.070882 | 6.1018 | [16 empty] | 4.276 | 3.8715 |  |  |  |  | 0.04276 | 3.8715 | 4.1042 | 8.3366 | [5 empty] | 0.041042 | 8.3366 |  |  |  |  | 9.7631 | 10.9894 | 4.9359 | 17.2072 | 4.043 | 6.8603
[21 empty] | 8.6973 | 8.2158 | 7.114 | 6.0054 |  |  |  |  | 0.086973 | 8.2158 | 0.07114 | 6.0054 | [16 empty] | 4.3261 | 3.9298 |  |  |  |  | 0.043261 | 3.9298 | 4.0961 | 8.4385 | [5 empty] | 0.040961 | 8.4385 |  |  |  |  | 9.8454 | 10.9153 | 4.9807 | 16.5654 | 4.0655 | 6.7648
[21 empty] | 8.7357 | 8.2812 | 7.1377 | 5.9396 |  |  |  |  | 0.087357 | 8.2812 | 0.071377 | 5.9396 | [16 empty] | 4.3776 | 3.9823 |  |  |  |  | 0.043776 | 3.9823 | 4.1283 | 8.5794 | [5 empty] | 0.041283 | 8.5794 |  |  |  |  | 9.9601 | 10.8413 | 5.0948 | 15.1864 | 4.0858 | 6.6333
[21 empty] | 8.7719 | 8.3467 | 7.157 | 5.922 |  |  |  |  | 0.087719 | 8.3467 | 0.07157 | 5.922 | [16 empty] | 4.4255 | 4.0262 |  |  |  |  | 0.044255 | 4.0262 | 4.1242 | 8.7166 | [5 empty] | 0.041242 | 8.7166 |  |  |  |  | 10.0042 | 10.7841 | 5.1314 | 14.6124 | 4.1267 | 6.8769
[21 empty] | 8.7953 | 8.4603 | 7.1826 | 5.9219 |  |  |  |  | 0.087953 | 8.4603 | 0.071826 | 5.9219 | [16 empty] | 4.4701 | 3.9044 |  |  |  |  | 0.044701 | 3.9044 | 4.1563 | 8.928 | [5 empty] | 0.041563 | 8.928 |  |  |  |  | 10.0454 | 10.7154 | 5.1823 | 13.9507 | 4.1491 | 7.0565
[21 empty] | 8.8143 | 8.5958 | 7.2125 | 5.9611 |  |  |  |  | 0.088143 | 8.5958 | 0.072125 | 5.9611 | [16 empty] | 4.4914 | 3.8077 |  |  |  |  | 0.044914 | 3.8077 | 4.1745 | 8.8104 | [5 empty] | 0.041745 | 8.8104 | [6 empty] | 5.2373 | 13.2293 | 4.1859 | 7.2242
[21 empty] | 8.8739 | 8.7268 | 7.3597 | 6.2011 |  |  |  |  | 0.088739 | 8.7268 | 0.073597 | 6.2011 | [16 empty] | 4.5162 | 3.7197 |  |  |  |  | 0.045162 | 3.7197 | 4.2008 | 8.6536 | [5 empty] | 0.042008 | 8.6536 | [6 empty] | 5.2638 | 12.6911 | 4.2124 | 7.2802
[21 empty] | 8.9187 | 8.8053 | 7.381 | 6.2359 |  |  |  |  | 0.089187 | 8.8053 | 0.07381 | 6.2359 | [16 empty] | 4.5375 | 3.6431 |  |  |  |  | 0.045375 | 3.6431 | 4.2311 | 8.5006 | [5 empty] | 0.042311 | 8.5006 | [6 empty] | 5.3169 | 13.1022 | 4.2614 | 7.2686
[21 empty] | 9.0174 | 8.6342 | 7.4131 | 6.262 |  |  |  |  | 0.090174 | 8.6342 | 0.074131 | 6.262 | [16 empty] | 4.5722 | 3.4982 |  |  |  |  | 0.045722 | 3.4982 | 4.2574 | 8.3124 | [5 empty] | 0.042574 | 8.3124 | [6 empty] | 5.3353 | 13.6088 | 4.2961 | 7.2728
[21 empty] | 9.1484 | 8.3842 | 7.4517 | 6.1918 |  |  |  |  | 0.091484 | 8.3842 | 0.074517 | 6.1918 | [16 empty] | 4.6189 | 3.3593 |  |  |  |  | 0.046189 | 3.3593 | 4.2837 | 8.089 | [5 empty] | 0.042837 | 8.089 | [6 empty] | 5.3802 | 13.9003 | 4.4247 | 7.7323
[21 empty] | 9.3825 | 7.963 | 7.5033 | 6.0735 |  |  |  |  | 0.093825 | 7.963 | 0.075033 | 6.0735 | [16 empty] | 4.6989 | 3.1697 |  |  |  |  | 0.046989 | 3.1697 | 4.306 | 7.9008 | [5 empty] | 0.04306 | 7.9008 | [6 empty] | 5.4089 | 14.4229 | 4.5002 | 8.1396
[21 empty] | 9.6357 | 7.568 | 7.7525 | 5.5341 |  |  |  |  | 0.096357 | 7.568 | 0.077525 | 5.5341 | [16 empty] | 4.7279 | 3.1103 |  |  |  |  | 0.047279 | 3.1103 | 4.3606 | 7.595 | [5 empty] | 0.043606 | 7.595 | [6 empty] | 5.4886 | 15.4204 | 4.5389 | 7.8607
[21 empty] | 9.9318 | 7.1159 | 7.7697 | 5.5034 |  |  |  |  | 0.099318 | 7.1159 | 0.077697 | 5.5034 | [24 empty] | 4.3887 | 7.7242 | [5 empty] | 0.043887 | 7.7242 | [6 empty] | 5.5478 | 16.1027 | 4.6286 | 7.2632
[23 empty] | 7.7932 | 5.5033 | [6 empty] | 0.077932 | 5.5033 | [24 empty] | 4.3927 | 7.8535 | [5 empty] | 0.043927 | 7.8535 | [6 empty] | 5.5662 | 16.398 | 4.6429 | 7.1556
[23 empty] | 7.8145 | 5.5425 | [6 empty] | 0.078145 | 5.5425 | [24 empty] | 4.4169 | 7.9631 | [5 empty] | 0.044169 | 7.9631 | [6 empty] | 5.5764 | 16.5017 | 4.6633 | 7.0361
[23 empty] | 8.1001 | 6.1187 | [6 empty] | 0.081001 | 6.1187 | [24 empty] | 4.4329 | 8.0766 | [5 empty] | 0.044329 | 8.0766 | [6 empty] | 5.5968 | 16.5976 | 4.6898 | 7.2277
[23 empty] | 8.1257 | 6.171 | [6 empty] | 0.081257 | 6.171 | [24 empty] | 4.445 | 8.1589 | [5 empty] | 0.04445 | 8.1589 | [6 empty] | 5.6274 | 16.5619 | 4.7205 | 7.3276
[23 empty] | 8.1577 | 6.2234 | [6 empty] | 0.081577 | 6.2234 | [24 empty] | 4.4611 | 8.1862 | [5 empty] | 0.044611 | 8.1862 | [6 empty] | 5.6539 | 16.4704 | 4.7674 | 7.5273
[23 empty] | 8.1899 | 6.1488 | [6 empty] | 0.081899 | 6.1488 | [24 empty] | 4.4752 | 8.3821 | [5 empty] | 0.044752 | 8.3821 | [6 empty] | 5.6682 | 16.3269 | 4.796 | 7.695
[23 empty] | 8.2222 | 6.0481 | [6 empty] | 0.082222 | 6.0481 | [24 empty] | 4.4893 | 8.4212 | [5 empty] | 0.044893 | 8.4212 | [6 empty] | 5.6764 | 16.2312 | 4.8164 | 7.8706
[23 empty] | 8.2891 | 5.7721 | [6 empty] | 0.082891 | 5.7721 | [24 empty] | 4.4932 | 8.5818 | [5 empty] | 0.044932 | 8.5818 | [6 empty] | 5.7456 | 15.4979 | 4.8409 | 7.9665
[23 empty] | 8.3323 | 5.5575 | [6 empty] | 0.083323 | 5.5575 | [24 empty] | 4.5214 | 8.6405 | [5 empty] | 0.045214 | 8.6405 | [6 empty] | 5.8007 | 14.956 | 4.8736 | 8.1342
[23 empty] | 8.3539 | 5.4349 | [6 empty] | 0.083539 | 5.4349 | [24 empty] | 4.5214 | 8.7306 | [5 empty] | 0.045214 | 8.7306 | [6 empty] | 5.8577 | 14.3502 | 4.9225 | 7.8594
[23 empty] | 8.3669 | 5.343 | [6 empty] | 0.083669 | 5.343 | [24 empty] | 4.5456 | 8.7814 | [5 empty] | 0.045456 | 8.7814 | [6 empty] | 5.9148 | 13.6726 | 4.9551 | 7.6881
[23 empty] | 8.3841 | 5.3254 | [6 empty] | 0.083841 | 5.3254 | [24 empty] | 4.5757 | 8.9576 | [5 empty] | 0.045757 | 8.9576 | [6 empty] | 5.9943 | 12.9554 | 5.0041 | 7.4452
[23 empty] | 8.4182 | 5.3602 | [6 empty] | 0.084182 | 5.3602 | [24 empty] | 4.5859 | 8.7264 | [5 empty] | 0.045859 | 8.7264 | [6 empty] | 6.035 | 12.3136 | 5.0122 | 7.521
[23 empty] | 8.6336 | 5.7223 | [6 empty] | 0.086336 | 5.7223 | [24 empty] | 4.6021 | 8.6754 | [5 empty] | 0.046021 | 8.6754 | [6 empty] | 6.0555 | 12.7604 | 5.0286 | 7.5451
[23 empty] | 8.6443 | 5.7616 | [6 empty] | 0.086443 | 5.7616 | [24 empty] | 4.6081 | 8.6088 | [5 empty] | 0.046081 | 8.6088 | [6 empty] | 6.1086 | 13.4507 | 5.0469 | 7.5971
[23 empty] | 8.6873 | 5.6433 | [6 empty] | 0.086873 | 5.6433 | [24 empty] | 4.6304 | 8.4872 | [5 empty] | 0.046304 | 8.4872 | [6 empty] | 6.1331 | 14.1328 | 5.0571 | 7.637
[23 empty] | 8.7543 | 5.306 | [6 empty] | 0.087543 | 5.306 | [24 empty] | 4.6566 | 8.3226 | [5 empty] | 0.046566 | 8.3226 | [6 empty] | 6.2149 | 15.5052 | 5.0776 | 7.7887
[23 empty] | 8.8643 | 4.8417 | [6 empty] | 0.088643 | 4.8417 | [24 empty] | 4.6809 | 8.1853 | [5 empty] | 0.046809 | 8.1853 | [6 empty] | 6.2354 | 15.94 | 5.1367 | 7.4701
[23 empty] | 8.8751 | 4.7629 | [6 empty] | 0.088751 | 4.7629 | [24 empty] | 4.7092 | 7.9854 | [5 empty] | 0.047092 | 7.9854 | [6 empty] | 6.2965 | 15.6772 | 5.3039 | 6.7215
[23 empty] | 8.8945 | 4.6841 | [6 empty] | 0.088945 | 4.6841 | [24 empty] | 4.7335 | 7.8364 | [5 empty] | 0.047335 | 7.8364 | [6 empty] | 6.3985 | 15.1076 | 5.3162 | 6.8412
[23 empty] | 8.9243 | 4.7627 | [6 empty] | 0.089243 | 4.7627 | [24 empty] | 4.7597 | 7.6992 | [5 empty] | 0.047597 | 7.6992 | [6 empty] | 6.5392 | 14.2871 | 5.3386 | 7.0288
[23 empty] | 8.9542 | 4.8282 | [6 empty] | 0.089542 | 4.8282 | [24 empty] | 4.8123 | 7.4521 | [5 empty] | 0.048123 | 7.4521 | [6 empty] | 6.6737 | 13.5104 | 5.3774 | 7.2205
[23 empty] | 9.0626 | 5.1645 | [6 empty] | 0.090626 | 5.1645 | [24 empty] | 4.8486 | 7.2835 | [5 empty] | 0.048486 | 7.2835 | [6 empty] | 6.6922 | 13.9452 | 5.404 | 7.3642
[23 empty] | 9.0839 | 5.2038 | [6 empty] | 0.090839 | 5.2038 | [24 empty] | 4.8729 | 7.2011 | [5 empty] | 0.048729 | 7.2011 | [6 empty] | 6.8188 | 15.1504 | 5.4366 | 7.4642
[23 empty] | 9.1074 | 5.2256 | [6 empty] | 0.091074 | 5.2256 | [24 empty] | 4.8971 | 7.0834 | [5 empty] | 0.048971 | 7.0834 | [6 empty] | 6.8821 | 15.8767 | 5.4734 | 7.6837
[23 empty] | 9.1396 | 5.1641 | [6 empty] | 0.091396 | 5.1641 | [24 empty] | 4.9193 | 7.1617 | [5 empty] | 0.049193 | 7.1617 | [6 empty] | 6.9312 | 16.3516 | 5.4978 | 7.3529
[23 empty] | 9.1784 | 5.0633 | [6 empty] | 0.091784 | 5.0633 | [24 empty] | 4.9495 | 7.2713 | [5 empty] | 0.049495 | 7.2713 | [6 empty] | 7.0006 | 16.9263 | 5.5243 | 7.1896
[23 empty] | 9.2192 | 4.9756 | [6 empty] | 0.092192 | 4.9756 | [24 empty] | 4.9957 | 7.4866 | [5 empty] | 0.049957 | 7.4866 | [6 empty] | 7.0618 | 16.4322 | 5.5773 | 7.0105
[23 empty] | 9.245 | 4.923 | [6 empty] | 0.09245 | 4.923 | [24 empty] | 5.0501 | 7.7176 | [5 empty] | 0.050501 | 7.7176 | [6 empty] | 7.1209 | 15.9262 | 5.6222 | 6.8433
[23 empty] | 9.2706 | 4.9491 | [6 empty] | 0.092706 | 4.9491 | [24 empty] | 5.0984 | 7.9485 | [5 empty] | 0.050984 | 7.9485 | [6 empty] | 7.2126 | 15.201 | 5.6732 | 6.6921
[23 empty] | 9.3749 | 5.2242 | [6 empty] | 0.093749 | 5.2242 | [24 empty] | 5.1306 | 8.1091 | [5 empty] | 0.051306 | 8.1091 | [6 empty] | 7.2962 | 14.4957 | 5.6936 | 6.7999
[23 empty] | 9.3984 | 5.2591 | [6 empty] | 0.093984 | 5.2591 | [24 empty] | 5.1567 | 8.2892 | [5 empty] | 0.051567 | 8.2892 | [6 empty] | 7.396 | 13.6829 | 5.7283 | 6.8121
[23 empty] | 9.4391 | 5.1846 | [6 empty] | 0.094391 | 5.1846 | [24 empty] | 5.181 | 8.0736 | [5 empty] | 0.05181 | 8.0736 | [6 empty] | 7.4449 | 13.2286 | 5.7446 | 6.8442
[23 empty] | 9.4649 | 5.1232 | [6 empty] | 0.094649 | 5.1232 | [24 empty] | 5.1831 | 7.9639 | [5 empty] | 0.051831 | 7.9639 | [6 empty] | 7.4878 | 12.9617 | 5.7589 | 6.7127
[23 empty] | 9.5122 | 5.0048 | [6 empty] | 0.095122 | 5.0048 | [24 empty] | 5.2073 | 7.8658 | [5 empty] | 0.052073 | 7.8658 | [6 empty] | 7.5245 | 13.1813 | 5.8486 | 6.2228
[23 empty] | 9.5661 | 4.8339 | [6 empty] | 0.095661 | 4.8339 | [24 empty] | 5.2336 | 7.6306 | [5 empty] | 0.052336 | 7.6306 | [6 empty] | 7.5327 | 13.3488 | 5.9322 | 5.8006
[23 empty] | 9.5832 | 4.8032 | [6 empty] | 0.095832 | 4.8032 | [24 empty] | 5.2619 | 7.4659 | [5 empty] | 0.052619 | 7.4659 | [6 empty] | 7.5899 | 14.0591 | 5.9506 | 5.9403
[23 empty] | 9.6067 | 4.825 | [6 empty] | 0.096067 | 4.825 | [24 empty] | 5.2902 | 7.2934 | [5 empty] | 0.052902 | 7.2934 | [6 empty] | 7.6839 | 15.4714 | 5.9812 | 6.0602
[23 empty] | 9.7667 | 5.0692 | [6 empty] | 0.097667 | 5.0692 | [24 empty] | 5.3407 | 7.0385 | [5 empty] | 0.053407 | 7.0385 | [6 empty] | 7.688 | 15.635 | 6.0139 | 6.1761
[23 empty] | 9.7795 | 5.0954 | [6 empty] | 0.097795 | 5.0954 | [24 empty] | 5.371 | 6.8895 | [5 empty] | 0.05371 | 6.8895 | [6 empty] | 7.7493 | 16.3133 | 6.0159 | 5.9687
[23 empty] | 9.8008 | 5.139 | [6 empty] | 0.098008 | 5.139 | [24 empty] | 5.4155 | 6.6778 | [5 empty] | 0.054155 | 6.6778 | [6 empty] | 7.7841 | 16.8958 | 6.0465 | 5.7217
[23 empty] | 9.831 | 5.0032 | [6 empty] | 0.09831 | 5.0032 | [24 empty] | 5.4478 | 6.517 | [5 empty] | 0.054478 | 6.517 | [6 empty] | 7.8065 | 17.1911 | 6.0811 | 5.4188
[23 empty] | 9.8977 | 4.8279 | [6 empty] | 0.098977 | 4.8279 | [24 empty] | 5.4841 | 6.4659 | [5 empty] | 0.054841 | 6.4659 | [6 empty] | 7.8413 | 17.7935 | 6.1504 | 5.0006
[57 empty] | 5.5023 | 6.4227 | [5 empty] | 0.055023 | 6.4227 | [6 empty] | 7.8658 | 18.1486 | 6.1892 | 4.8134
[57 empty] | 5.5204 | 6.4736 | [5 empty] | 0.055204 | 6.4736 | [6 empty] | 7.8924 | 18.5117 | 6.2279 | 4.5983
[57 empty] | 5.5385 | 6.5166 | [5 empty] | 0.055385 | 6.5166 | [6 empty] | 7.8985 | 18.743 | 6.2524 | 4.742
[57 empty] | 5.5627 | 6.587 | [5 empty] | 0.055627 | 6.587 | [6 empty] | 7.9862 | 18.0896 | 6.283 | 4.8061
[57 empty] | 5.5788 | 6.6536 | [5 empty] | 0.055788 | 6.6536 | [6 empty] | 8.0147 | 17.7468 | 6.3096 | 4.8621
[57 empty] | 5.6191 | 6.8297 | [5 empty] | 0.056191 | 6.8297 | [6 empty] | 8.1309 | 16.6589 | 6.379 | 5.1218
[57 empty] | 5.6452 | 6.9315 | [5 empty] | 0.056452 | 6.9315 | [6 empty] | 8.2022 | 16.0293 | 6.4218 | 5.3334
[57 empty] | 5.6916 | 7.041 | [5 empty] | 0.056916 | 7.041 | [6 empty] | 8.2838 | 15.2881 | 6.4667 | 5.5411
[57 empty] | 5.7178 | 6.9351 | [5 empty] | 0.057178 | 6.9351 | [6 empty] | 8.3612 | 14.6027 | 6.4872 | 5.6409
[57 empty] | 5.7905 | 6.6841 | [5 empty] | 0.057905 | 6.6841 | [6 empty] | 8.3837 | 15.1692 | 6.5035 | 5.7128
[57 empty] | 5.8269 | 6.5389 | [5 empty] | 0.058269 | 6.5389 | [6 empty] | 8.4103 | 15.5163 | 6.5423 | 5.8407
[57 empty] | 5.8572 | 6.4448 | [5 empty] | 0.058572 | 6.4448 | [6 empty] | 8.4368 | 15.7279 | 6.5708 | 5.6854
[57 empty] | 5.9016 | 6.3388 | [5 empty] | 0.059016 | 6.3388 | [6 empty] | 8.6166 | 17.8068 | 6.5871 | 5.5699
[57 empty] | 5.9238 | 6.2878 | [5 empty] | 0.059238 | 6.2878 | [6 empty] | 8.6718 | 18.525 | 6.6096 | 5.4344
[57 empty] | 5.9439 | 6.3739 | [5 empty] | 0.059439 | 6.3739 | [6 empty] | 8.7105 | 18.4415 | 6.6422 | 5.2871
[57 empty] | 5.9701 | 6.4247 | [5 empty] | 0.059701 | 6.4247 | [6 empty] | 8.7432 | 18.2862 | 6.7562 | 4.7412
[57 empty] | 5.9802 | 6.4521 | [5 empty] | 0.059802 | 6.4521 | [6 empty] | 8.7615 | 18.1109 | 6.8405 | 4.3987
[57 empty] | 6.0165 | 6.3423 | [5 empty] | 0.060165 | 6.3423 | [6 empty] | 8.839 | 17.4095 | 6.9494 | 4.1495
[57 empty] | 6.0427 | 6.2677 | [5 empty] | 0.060427 | 6.2677 | [6 empty] | 8.9184 | 16.6325 | 7.0228 | 4.017
[57 empty] | 6.0791 | 6.15 | [5 empty] | 0.060791 | 6.15 | [6 empty] | 8.9836 | 15.8672 | 7.0392 | 3.8868
[57 empty] | 6.1618 | 6.0125 | [5 empty] | 0.061618 | 6.0125 | [6 empty] | 9.0387 | 15.3013 | 7.0827 | 3.7727
[57 empty] | 6.18 | 5.9811 | [5 empty] | 0.0618 | 5.9811 | [6 empty] | 9.0815 | 15.0145 | 7.2582 | 3.4601
[57 empty] | 6.2062 | 6.032 | [5 empty] | 0.062062 | 6.032 | [6 empty] | 9.1141 | 14.6558 | 7.3412 | 3.3384
[57 empty] | 6.2182 | 6.075 | [5 empty] | 0.062182 | 6.075 | [6 empty] | 9.1222 | 14.1015 | 7.4174 | 3.2591
[57 empty] | 6.2505 | 5.9887 | [5 empty] | 0.062505 | 5.9887 | [6 empty] | 9.1732 | 14.5605 | 7.5194 | 3.2252
[57 empty] | 6.2748 | 5.9337 | [5 empty] | 0.062748 | 5.9337 | [6 empty] | 9.2651 | 15.251 | 7.5888 | 3.255
[57 empty] | 6.3272 | 5.8551 | [5 empty] | 0.063272 | 5.8551 | [6 empty] | 9.3509 | 15.9176 | 7.6705 | 3.4417
[57 empty] | 6.4362 | 5.5765 | [5 empty] | 0.064362 | 5.5765 | [6 empty] | 9.502 | 17.2546 | 7.7059 | 3.5669
[57 empty] | 6.5088 | 5.4704 | [5 empty] | 0.065088 | 5.4704 | [6 empty] | 9.5388 | 17.5978 | 7.7481 | 3.6842
[57 empty] | 6.5653 | 5.3801 | [5 empty] | 0.065653 | 5.3801 | [6 empty] | 9.5899 | 18.0368 | 7.7889 | 3.876
[57 empty] | 6.6077 | 5.3172 | [5 empty] | 0.066077 | 5.3172 | [6 empty] | 9.6266 | 18.3482 | 7.8842 | 3.7038
[57 empty] | 6.644 | 5.2348 | [5 empty] | 0.06644 | 5.2348 | [6 empty] | 9.6797 | 18.5878 | 8.0365 | 3.4841
[57 empty] | 6.65 | 5.321 | [5 empty] | 0.0665 | 5.321 | [6 empty] | 9.7144 | 18.3727 | 8.1835 | 3.267
[57 empty] | 6.6621 | 5.4032 | [5 empty] | 0.066621 | 5.4032 | [6 empty] | 9.7796 | 18.1299
[57 empty] | 6.6903 | 5.5324 | [5 empty] | 0.066903 | 5.5324 | [6 empty] | 9.8225 | 17.9348
[57 empty] | 6.7105 | 5.4187 | [5 empty] | 0.067105 | 5.4187 | [6 empty] | 9.8979 | 17.4966
[57 empty] | 6.7287 | 5.3324 | [5 empty] | 0.067287 | 5.3324 | [6 empty] | 9.9856 | 17.0027
[57 empty] | 6.761 | 5.2461 | [5 empty] | 0.06761 | 5.2461
[57 empty] | 6.8518 | 4.9714 | [5 empty] | 0.068518 | 4.9714
[57 empty] | 6.9306 | 4.7634 | [5 empty] | 0.069306 | 4.7634
[57 empty] | 7.0052 | 4.6299 | [5 empty] | 0.070052 | 4.6299
[57 empty] | 7.0799 | 4.5277 | [5 empty] | 0.070799 | 4.5277
[57 empty] | 7.1121 | 4.5825 | [5 empty] | 0.071121 | 4.5825
[57 empty] | 7.1423 | 4.6058 | [5 empty] | 0.071423 | 4.6058
[57 empty] | 7.1726 | 4.6018 | [5 empty] | 0.071726 | 4.6018
[57 empty] | 7.2049 | 4.5468 | [5 empty] | 0.072049 | 4.5468
[57 empty] | 7.2493 | 4.4879 | [5 empty] | 0.072493 | 4.4879
[57 empty] | 7.2976 | 4.4877 | [5 empty] | 0.072976 | 4.4877
[57 empty] | 7.334 | 4.4483 | [5 empty] | 0.07334 | 4.4483
[57 empty] | 7.3743 | 4.409 | [5 empty] | 0.073743 | 4.409
[57 empty] | 7.4106 | 4.3971 | [5 empty] | 0.074106 | 4.3971
[57 empty] | 7.457 | 4.3538 | [5 empty] | 0.07457 | 4.3538
[57 empty] | 7.5114 | 4.3379 | [5 empty] | 0.075114 | 4.3379
[57 empty] | 7.5578 | 4.3142 | [5 empty] | 0.075578 | 4.3142
[57 empty] | 7.6063 | 4.2239 | [5 empty] | 0.076063 | 4.2239
[57 empty] | 7.6365 | 4.1415 | [5 empty] | 0.076365 | 4.1415
[57 empty] | 7.6728 | 4.0943 | [5 empty] | 0.076728 | 4.0943
[57 empty] | 7.7595 | 4.094 | [5 empty] | 0.077595 | 4.094
[57 empty] | 7.7757 | 4.0116 | [5 empty] | 0.077757 | 4.0116
[57 empty] | 7.804 | 3.9606 | [5 empty] | 0.07804 | 3.9606
[57 empty] | 7.8322 | 3.9134 | [5 empty] | 0.078322 | 3.9134
[57 empty] | 7.8443 | 3.8742 | [5 empty] | 0.078443 | 3.8742
[57 empty] | 7.8887 | 3.8779 | [5 empty] | 0.078887 | 3.8779
[57 empty] | 7.929 | 3.8699 | [5 empty] | 0.07929 | 3.8699
[57 empty] | 7.9573 | 3.8189 | [5 empty] | 0.079573 | 3.8189
[57 empty] | 7.9956 | 3.7756 | [5 empty] | 0.079956 | 3.7756
[57 empty] | 8.0299 | 3.6971 | [5 empty] | 0.080299 | 3.6971
[57 empty] | 8.0561 | 3.6382 | [5 empty] | 0.080561 | 3.6382
[57 empty] | 8.163 | 3.6496 | [5 empty] | 0.08163 | 3.6496
[57 empty] | 8.1993 | 3.5632 | [5 empty] | 0.081993 | 3.5632
[57 empty] | 8.2538 | 3.4885 | [5 empty] | 0.082538 | 3.4885
[57 empty] | 8.3385 | 3.4098 | [5 empty] | 0.083385 | 3.4098
[57 empty] | 8.399 | 3.4018 | [5 empty] | 0.08399 | 3.4018
[57 empty] | 8.4454 | 3.3859 | [5 empty] | 0.084454 | 3.3859
[57 empty] | 8.4958 | 3.3504 | [5 empty] | 0.084958 | 3.3504
[57 empty] | 8.5402 | 3.2993 | [5 empty] | 0.085402 | 3.2993
[57 empty] | 8.5846 | 3.2404 | [5 empty] | 0.085846 | 3.2404
[57 empty] | 8.6209 | 3.2049 | [5 empty] | 0.086209 | 3.2049
[57 empty] | 8.6572 | 3.1656 | [5 empty] | 0.086572 | 3.1656
[57 empty] | 8.7076 | 3.138 | [5 empty] | 0.087076 | 3.138
[57 empty] | 8.7399 | 3.0752 | [5 empty] | 0.087399 | 3.0752
[57 empty] | 8.7662 | 3.0202 | [5 empty] | 0.087662 | 3.0202
[57 empty] | 8.7984 | 2.973 | [5 empty] | 0.087984 | 2.973
[57 empty] | 8.8831 | 2.9531 | [5 empty] | 0.088831 | 2.9531
[57 empty] | 8.9416 | 2.8902 | [5 empty] | 0.089416 | 2.8902
[57 empty] | 9.0062 | 2.8507 | [5 empty] | 0.090062 | 2.8507
[57 empty] | 9.0707 | 2.827 | [5 empty] | 0.090707 | 2.827
[57 empty] | 9.1594 | 2.7874 | [5 empty] | 0.091594 | 2.7874
[57 empty] | 9.2381 | 2.7322 | [5 empty] | 0.092381 | 2.7322
[57 empty] | 9.353 | 2.6848 | [5 empty] | 0.09353 | 2.6848
[57 empty] | 9.466 | 2.5903 | [5 empty] | 0.09466 | 2.5903
[57 empty] | 9.5991 | 2.5466 | [5 empty] | 0.095991 | 2.5466
[57 empty] | 9.6999 | 2.4757 | [5 empty] | 0.096999 | 2.4757 | [16 empty] | 9.8431 | 2.4359
77 | [5 empty] | 1000
77 | [5 empty] | 1000

## 99
| Nominal Strain | Nominal Stress | Nominal Strain | Nominal Stress | Nominal Strain | Nominal Stress | Nominal Strain | Nominal Stress | Nominal Strain | Stress | Nominal Strain | Stress | Nominal Strain | Stress | Nominal Strain | Stress | Nominal Strain | Stress | Nominal Strain | Stress | Strain | Stress
| 0 | 0 | 0 | 0 | 0 | 0 | 0 | 0 | 0 | 0 | 0 | 0 | 0 | 0 | 0 | 0 | 0 | 0 | 0 | 0
| 6.3037e-05 | 0.10972 | 0.00027221 | 0.020882 | 6.3037e-07 | 0.10972 | 2.7221e-06 | 0.020882 | 0.026153 | 1.8334 | 0.044103 | 1.6109 | 0.040058 | 1.5606 | 0.00026153 | 1.8334 | 0.00044103 | 1.6109 | 0.00040058 | 1.5606
| 0.00014924 | 0.26767 | 0.00045276 | 0.048551 | 1.4924e-06 | 0.26767 | 4.5276e-06 | 0.048551 | 0.040196 | 2.5434 | 0.088024 | 3.7199 | 0.060259 | 2.5356 | 0.00040196 | 2.5434 | 0.00088024 | 3.7199 | 0.00060259 | 2.5356
| 0.00027204 | 0.46286 | 0.0005754 |  | 2.7204e-06 | 0.46286 | 5.754e-06 | 0 | 0.059659 | 3.084 | 0.12337 | 4.8115 | 0.080504 | 3.3887 | 0.00059659 | 3.084 | 0.0012337 | 4.8115 | 0.00080504 | 3.3887
| 0.00036166 | 0.68676 | 0.00065203 | 0.10281 | 3.6166e-06 | 0.68676 | 6.5203e-06 | 0.10281 | 0.080762 | 4.0378 | 0.18846 | 7.7048 | 0.12349 | 5.2929 | 0.00080762 | 4.0378 | 0.0018846 | 7.7048 | 0.0012349 | 5.2929
| 0.00041714 | 0.75377 | 0.00073463 | 0.13579 | 4.1714e-06 | 0.75377 | 7.3463e-06 | 0.13579 | 0.10357 | 5.2247 | 0.24672 | 9.6761 | 0.15389 | 6.4812 | 0.0010357 | 5.2247 | 0.0024672 | 9.6761 | 0.0015389 | 6.4812
| 0.00043908 | 0.84258 | 0.00082306 | 0.16983 | 4.3908e-06 | 0.84258 | 8.2306e-06 | 0.16983 | 0.13519 | 6.7508 | 0.28904 | 11.2764 | 0.16903 | 7.2581 |  | 6.7508 | 0.0028904 | 11.2764 | 0.0016903 | 7.2581
| 0.00046086 | 0.9282 | 0.00088762 | 0.18898 | 4.6086e-06 | 0.9282 | 8.8762e-06 | 0.18898 | 0.181 | 8.5843 | 0.31191 | 12.2832 | 0.21963 | 9.4061 | 0.00181 | 8.5843 | 0.0031191 | 12.2832 | 0.0021963 | 9.4061
|  |  | 0.00092883 | 0.20387 |  |  | 9.2883e-06 | 0.20387 | 0.20722 | 10.2163 | 0.34192 | 13.3112 | 0.24488 | 10.64 | 0.0020722 | 10.2163 | 0.0034192 | 13.3112 | 0.0024488 | 10.64
|  |  | 0.00098238 | 0.23365 |  |  | 9.8238e-06 | 0.23365 | 0.24237 | 11.8696 | 0.36488 | 14.0849 | 0.29086 | 11.3561 | 0.0024237 | 11.8696 | 0.0036488 | 14.0849 | 0.0029086 | 11.3561
|  |  | 0.00097171 | 0.25067 |  |  | 9.7171e-06 | 0.25067 | 0.24928 | 12.5161 | 0.39855 | 14.8798 | 0.31128 | 11.7218 | 0.0024928 | 12.5161 | 0.0039855 | 14.8798 | 0.0031128 | 11.7218
|  |  | 0.0009838 | 0.26095 |  |  | 9.838e-06 | 0.26095 | 0.26528 | 12.7599 | 0.40723 | 15.5687 | 0.30051 | 13.1079 | 0.0026528 | 12.7599 | 0.0040723 | 15.5687 | 0.0030051 | 13.1079
|  |  | 0.0010422 | 0.27371 |  |  | 1.0422e-05 | 0.27371 | 0.27922 | 13.756 | 0.43394 | 15.8443 | 0.30025 | 13.8238 | 0.0027922 | 13.756 | 0.0043394 | 15.8443 | 0.0030025 | 13.8238
|  |  | 0.0011064 | 0.28506 |  |  | 1.1064e-05 | 0.28506 | 0.30935 | 14.4556 | 0.43917 | 16.2258 | 0.32319 | 14.3418 | 0.0030935 | 14.4556 | 0.0043917 | 16.2258 | 0.0032319 | 14.3418
|  |  | 0.0011361 | 0.30173 |  |  | 1.1361e-05 | 0.30173 | 0.31084 | 15.2715 | 0.45695 | 16.459 | 0.32818 | 14.7379 | 0.0031084 | 15.2715 | 0.0045695 | 16.459 | 0.0032818 | 14.7379
|  |  | 0.001195 | 0.3223 |  |  | 1.195e-05 | 0.3223 | 0.33209 | 15.8227 | 0.46935 | 16.7558 | 0.35373 | 15.134 | 0.0033209 | 15.8227 | 0.0046935 | 16.7558 | 0.0035373 | 15.134
|  |  | 0.0012478 | 0.33825 |  |  | 1.2478e-05 | 0.33825 | 0.34958 | 16.8718 | 0.50677 | 17.0633 | 0.35853 | 16.0785 | 0.0034958 | 16.8718 | 0.0050677 | 17.0633 | 0.0035853 | 16.0785
|  |  | 0.0012947 | 0.35102 |  |  | 1.2947e-05 | 0.35102 | 0.367 | 18.1542 | 0.5228 | 17.2117 | 0.37368 | 16.8097 | 0.00367 | 18.1542 | 0.005228 | 17.2117 | 0.0037368 | 16.8097
|  |  | 0.0013766 | 0.36982 |  |  | 1.3766e-05 | 0.36982 | 0.39358 | 18.7689 | 0.54239 | 17.3919 | 0.39655 | 17.5105 | 0.0039358 | 18.7689 | 0.0054239 | 17.3919 | 0.0039655 | 17.5105
|  |  | 0.0014355 | 0.39216 |  |  | 1.4355e-05 | 0.39216 | 0.4147 | 19.6803 | 0.56916 | 17.498 | 0.41676 | 18.455 | 0.004147 | 19.6803 | 0.0056916 | 17.498 | 0.0041676 | 18.455
|  |  | 0.0015464 | 0.41308 |  |  | 1.5464e-05 | 0.41308 | 0.42513 | 20.5069 | 0.57628 | 17.5722 | 0.42927 | 19.3842 | 0.0042513 | 20.5069 | 0.0057628 | 17.5722 | 0.0042927 | 19.3842
|  |  | 0.0015874 | 0.42514 |  |  | 1.5874e-05 | 0.42514 | 0.44455 | 21.1534 | 0.60668 | 17.5088 | 0.44695 | 20.2373 | 0.0044455 | 21.1534 | 0.0060668 | 17.5088 | 0.0044695 | 20.2373
|  |  | 0.0016862 | 0.43472 |  |  | 1.6862e-05 | 0.43472 | 0.47108 | 21.9377 | 0.63174 | 17.4135 | 0.46717 | 21.1513 | 0.0047108 | 21.9377 | 0.0063174 | 17.4135 | 0.0046717 | 21.1513
|  |  | 0.0017558 | 0.44075 |  |  | 1.7558e-05 | 0.44075 | 0.49761 | 22.6902 | 0.65325 | 17.2122 | 0.47463 | 21.8368 | 0.0049761 | 22.6902 | 0.0065325 | 17.2122 | 0.0047463 | 21.8368
|  |  | 0.0018775 | 0.44821 |  |  | 1.8775e-05 | 0.44821 | 0.51703 | 23.3685 | 0.68014 | 16.9898 | 0.4873 | 22.3091 | 0.0051703 | 23.3685 | 0.0068014 | 16.9898 | 0.004873 | 22.3091
|  |  | 0.0019644 | 0.45212 |  |  | 1.9644e-05 | 0.45212 | 0.52753 | 23.9938 | 0.71602 | 16.5979 | 0.49749 | 22.5681 | 0.0052753 | 23.9938 | 0.0071602 | 16.5979 | 0.0049749 | 22.5681
|  |  | 0.0020568 | 0.45178 |  |  | 2.0568e-05 | 0.45178 | 0.5416 | 24.6084 | 0.7358 | 16.2377 | 0.51533 | 22.9642 | 0.005416 | 24.6084 | 0.007358 | 16.2377 | 0.0051533 | 22.9642
|  |  | 0.0021895 | 0.44824 |  |  | 2.1895e-05 | 0.44824 | 0.55389 | 25.2231 | 0.76282 | 15.6338 | 0.5152 | 23.3145 | 0.0055389 | 25.2231 | 0.0076282 | 15.6338 | 0.005152 | 23.3145
|  |  | 0.0022818 | 0.44365 |  |  | 2.2818e-05 | 0.44365 | 0.56812 | 25.4139 | 0.78622 | 15.1782 | 0.52532 | 23.7563 | 0.0056812 | 25.4139 | 0.0078622 | 15.1782 | 0.0052532 | 23.7563
|  |  | 0.002345 | 0.43727 |  |  | 2.345e-05 | 0.43727 | 0.5841 | 25.7107 | 0.80239 | 14.9345 | 0.53807 | 24.0153 | 0.005841 | 25.7107 | 0.0080239 | 14.9345 | 0.0053807 | 24.0153
|  |  | 0.0024428 | 0.42948 |  |  | 2.4428e-05 | 0.42948 | 0.59665 | 25.573 | 0.8419 | 14.3836 | 0.55594 | 24.3353 | 0.0059665 | 25.573 | 0.008419 | 14.3836 | 0.0055594 | 24.3353
|  |  | 0.0025292 | 0.42418 |  |  | 2.5292e-05 | 0.42418 | 0.6057 | 25.2551 | 0.86886 | 13.9387 | 0.57383 | 24.5791 | 0.006057 | 25.2551 | 0.0086886 | 13.9387 | 0.0057383 | 24.5791
|  |  | 0.0026389 | 0.42277 |  |  | 2.6389e-05 | 0.42277 | 0.62013 | 24.8843 | 0.89942 | 13.4302 | 0.602 | 24.8077 | 0.0062013 | 24.8843 | 0.0089942 | 13.4302 | 0.00602 | 24.8077
|  |  | 0.0027893 | 0.42633 |  |  | 2.7893e-05 | 0.42633 | 0.62561 | 24.5452 | 0.93176 | 12.9428 | 0.63013 | 25.1581 | 0.0062561 | 24.5452 | 0.0093176 | 12.9428 | 0.0063013 | 25.1581
|  |  | 0.002905 | 0.42812 |  |  | 2.905e-05 | 0.42812 | 0.63647 | 24.1638 | 0.96947 | 12.4237 | 0.6686 | 25.3411 | 0.0063647 | 24.1638 | 0.0096947 | 12.4237 | 0.006686 | 25.3411
|  |  | 0.0030725 | 0.42707 |  |  | 3.0725e-05 | 0.42707 | 0.67089 | 22.8711 | 0.99816 | 12.1695 | 0.68913 | 25.4021 | 0.0067089 | 22.8711 | 0.0099816 | 12.1695 | 0.0068913 | 25.4021
|  |  | 0.0032399 | 0.4239 |  |  | 3.2399e-05 | 0.4239 | 0.83025 | 16.9693 | 1.0519 | 11.8307 | 0.71996 | 25.387 | 0.0083025 | 16.9693 | 0.010519 | 11.8307 | 0.0071996 | 25.387
|  |  | 0.0034073 | 0.42072 |  |  | 3.4073e-05 | 0.42072 | 0.90818 | 13.9283 | 1.0644 | 11.7671 | 0.7457 | 25.2348 | 0.0090818 | 13.9283 | 0.010644 | 11.7671 | 0.007457 | 25.2348
|  |  | 0.0035745 | 0.41542 |  |  | 3.5745e-05 | 0.41542 | 0.959 | 11.7243 | 1.1109 | 11.7038 | 0.76889 | 25.0216 | 0.00959 | 11.7243 | 0.011109 | 11.7038 | 0.0076889 | 25.0216
|  |  | 0.0037245 | 0.40941 |  |  | 3.7245e-05 | 0.40941 | 0.99706 | 10.2303 | 1.1377 | 11.6509 | 0.79765 | 24.7381 | 0.0099706 | 10.2303 | 0.011377 | 11.6509 | 0.0079765 | 24.7381
|  |  | 0.0038109 | 0.40411 |  |  | 3.8109e-05 | 0.40411 | 1.017 | 9.5522 | 1.1556 | 11.5344 | 0.8183 | 24.4438 | 0.01017 | 9.5522 | 0.011556 | 11.5344 | 0.008183 | 24.4438
|  |  | 0.0038856 | 0.39738 |  |  | 3.8856e-05 | 0.39738 | 1.0261 | 9.0224 | 1.1753 | 11.4497 | 0.83897 | 24.0986 | 0.010261 | 9.0224 | 0.011753 | 11.4497 | 0.0083897 | 24.0986
|  |  | 0.003972 | 0.39172 |  |  | 3.972e-05 | 0.39172 | 1.0513 | 8.5774 | 1.3469 | 11.408 | 0.86488 | 23.4692 | 0.010513 | 8.5774 | 0.013469 | 11.408 | 0.0086488 | 23.4692
|  |  | 0.004012 | 0.38286 |  |  | 4.012e-05 | 0.38286 | 1.0568 | 8.1959 | 1.3862 | 11.2916 | 0.88731 | 22.9921 | 0.010568 | 8.1959 | 0.013862 | 11.2916 | 0.0088731 | 22.9921
|  |  | 0.004052 | 0.37506 |  |  | 4.052e-05 | 0.37506 | 1.0569 | 7.7085 | 1.4381 | 11.2813 | 0.91834 | 22.4236 | 0.010569 | 7.7085 | 0.014381 | 11.2813 | 0.0091834 | 22.4236
|  |  | 0.0041844 | 0.3648 |  |  | 4.1844e-05 | 0.3648 | 1.0999 | 7.4225 | 1.4792 | 11.2496 | 0.94761 | 21.977 | 0.010999 | 7.4225 | 0.014792 | 11.2496 | 0.0094761 | 21.977
[9 empty] | 1.1322 | 7.1366 | 1.5096 | 11.1226 | 0.96835 | 21.4287 | 0.011322 | 7.1366 | 0.015096 | 11.1226 | 0.0096835 | 21.4287
[9 empty] | 1.1914 | 6.4798 | 1.5775 | 11.0275 | 0.97887 | 20.7485 | 0.011914 | 6.4798 | 0.015775 | 11.0275 | 0.0097887 | 20.7485
[9 empty] | 1.2452 | 6.0138 | 1.6294 | 10.9854 | 1.0081 | 20.3831 | 0.012452 | 6.0138 | 0.016294 | 10.9854 | 0.010081 | 20.3831
[9 empty] | 1.2631 | 5.9291 | 1.683 | 10.9008 | 1.0236 | 20.1293 | 0.012631 | 5.9291 | 0.01683 | 10.9008 | 0.010236 | 20.1293
[9 empty] | 1.2863 | 5.8444 | 1.7349 | 10.7845 | 1.0271 | 19.8958 | 0.012863 | 5.8444 | 0.017349 | 10.7845 | 0.010271 | 19.8958
[9 empty] | 1.3239 | 5.8445 | 1.8171 | 10.7212 | 1.0289 | 19.6927 | 0.013239 | 5.8445 | 0.018171 | 10.7212 | 0.010289 | 19.6927
[9 empty] | 1.3613 | 5.9719 | 1.8868 | 10.6473 | 1.041 | 19.4491 | 0.013613 | 5.9719 | 0.018868 | 10.6473 | 0.01041 | 19.4491
[9 empty] | 1.4201 | 6.449 | 1.9583 | 10.6053 | 1.0565 | 19.2156 | 0.014201 | 6.449 | 0.019583 | 10.6053 | 0.010565 | 19.2156
[9 empty] | 1.4344 | 6.608 | 2.0906 | 10.574 | 1.0702 | 19.0634 | 0.014344 | 6.608 | 0.020906 | 10.574 | 0.010702 | 19.0634
[9 empty] | 1.4522 | 6.6187 | 2.1692 | 10.5744 | 1.084 | 18.84 | 0.014522 | 6.6187 | 0.021692 | 10.5744 | 0.01084 | 18.84
[9 empty] | 1.4648 | 6.5233 | 2.3068 | 10.4796 | 1.091 | 18.4035 | 0.014648 | 6.5233 | 0.023068 | 10.4796 | 0.01091 | 18.4035
[9 empty] | 1.4809 | 6.3539 | 2.4087 | 10.48 | 1.1031 | 18.2208 | 0.014809 | 6.3539 | 0.024087 | 10.48 | 0.011031 | 18.2208
[9 empty] | 1.4989 | 6.1844 | 2.507 | 10.4804 | 1.1151 | 18.0177 | 0.014989 | 6.1844 | 0.02507 | 10.4804 | 0.011151 | 18.0177
[9 empty] | 1.4971 | 6.036 | 2.5499 | 10.4806 | 1.1289 | 17.8249 | 0.014971 | 6.036 | 0.025499 | 10.4806 | 0.011289 | 17.8249
[9 empty] | 1.5133 | 5.803 | 2.5892 | 10.3748 | 1.141 | 17.5203 | 0.015133 | 5.803 | 0.025892 | 10.3748 | 0.01141 | 17.5203
[9 empty] | 1.5367 | 5.3686 | 2.6661 | 10.3115 | 1.1548 | 17.2259 | 0.015367 | 5.3686 | 0.026661 | 10.3115 | 0.011548 | 17.2259
[9 empty] | 1.5529 | 4.9766 | 2.7554 | 10.3119 | 1.1806 | 16.8808 | 0.015529 | 4.9766 | 0.027554 | 10.3119 | 0.011806 | 16.8808
[9 empty] | 1.5727 | 4.7117 | 2.8323 | 10.3123 | 1.2047 | 16.6169 | 0.015727 | 4.7117 | 0.028323 | 10.3123 | 0.012047 | 16.6169
[9 empty] | 1.6013 | 4.6165 | 2.893 | 10.4291 | 1.2476 | 16.2008 | 0.016013 | 4.6165 | 0.02893 | 10.4291 | 0.012476 | 16.2008
[9 empty] | 1.6245 | 4.7861 | 2.9841 | 10.5672 | 1.2888 | 15.9471 | 0.016245 | 4.7861 | 0.029841 | 10.5672 | 0.012888 | 15.9471
[9 empty] | 1.6422 | 5.0617 | 3.0644 | 10.7583 | 1.3077 | 15.8152 | 0.016422 | 5.0617 | 0.030644 | 10.7583 | 0.013077 | 15.8152
[9 empty] | 1.6582 | 5.2631 | 3.1269 | 10.9493 | 1.3454 | 15.6427 | 0.016582 | 5.2631 | 0.031269 | 10.9493 | 0.013454 | 15.6427
[9 empty] | 1.6868 | 5.3904 | 3.1841 | 10.8754 | 1.3763 | 15.5312 | 0.016868 | 5.3904 | 0.031841 | 10.8754 | 0.013763 | 15.5312
[9 empty] | 1.7189 | 5.4435 | 3.236 | 10.7484 | 1.4072 | 15.3587 | 0.017189 | 5.4435 | 0.03236 | 10.7484 | 0.014072 | 15.3587
[9 empty] | 1.7386 | 5.4224 | 3.3093 | 10.6958 | 1.4363 | 15.2573 | 0.017386 | 5.4224 | 0.033093 | 10.6958 | 0.014363 | 15.2573
[9 empty] | 1.7601 | 5.2424 | 3.3986 | 10.6326 | 1.4689 | 15.1356 | 0.017601 | 5.2424 | 0.033986 | 10.6326 | 0.014689 | 15.1356
[9 empty] | 1.7745 | 5.0411 | 3.4255 | 10.5055 | 1.5032 | 15.085 | 0.017745 | 5.0411 | 0.034255 | 10.5055 | 0.015032 | 15.085
[9 empty] | 1.7925 | 4.7021 | 3.5095 | 10.4529 | 1.5392 | 14.9633 | 0.017925 | 4.7021 | 0.035095 | 10.4529 | 0.015392 | 14.9633
[9 empty] | 1.8158 | 4.4372 | 3.5631 | 10.4107 | 1.5683 | 14.8923 | 0.018158 | 4.4372 | 0.035631 | 10.4107 | 0.015683 | 14.8923
[9 empty] | 1.8409 | 4.2784 | 3.6239 | 10.252 | 1.6043 | 14.7909 | 0.018409 | 4.2784 | 0.036239 | 10.252 | 0.016043 | 14.7909
[9 empty] | 1.8765 | 4.5011 | 3.6472 | 10.1885 | 1.6334 | 14.6489 | 0.018765 | 4.5011 | 0.036472 | 10.1885 | 0.016334 | 14.6489
[9 empty] | 1.8908 | 4.6495 | 3.7097 | 10.1676 | 1.6592 | 14.5373 | 0.018908 | 4.6495 | 0.037097 | 10.1676 | 0.016592 | 14.5373
[9 empty] | 1.9121 | 4.8615 | 3.7705 | 10.1255 | 1.7038 | 14.3446 | 0.019121 | 4.8615 | 0.037705 | 10.1255 | 0.017038 | 14.3446
[9 empty] | 1.9353 | 4.9464 | 3.8116 | 10.0409 | 1.7346 | 14.2026 | 0.019353 | 4.9464 | 0.038116 | 10.0409 | 0.017346 | 14.2026
[9 empty] | 1.964 | 4.6922 | 3.8599 | 9.9881 | 1.7638 | 14.0808 | 0.01964 | 4.6922 | 0.038599 | 9.9881 | 0.017638 | 14.0808
[9 empty] | 2.0052 | 4.385 | 3.9546 | 9.9885 | 1.8067 | 13.9186 | 0.020052 | 4.385 | 0.039546 | 9.9885 | 0.018067 | 13.9186
[9 empty] | 2.0196 | 4.1944 | 3.9993 | 9.9145 | 1.8444 | 13.7563 | 0.020196 | 4.1944 | 0.039993 | 9.9145 | 0.018444 | 13.7563
[9 empty] | 2.0357 | 4.0991 | 4.044 | 9.8405 | 1.8975 | 13.5331 | 0.020357 | 4.0991 | 0.04044 | 9.8405 | 0.018975 | 13.5331
[9 empty] | 2.066 | 4.2369 | 4.1602 | 9.8304 | 1.9695 | 13.4014 | 0.02066 | 4.2369 | 0.041602 | 9.8304 | 0.019695 | 13.4014
[9 empty] | 2.091 | 4.5126 | 4.1942 | 9.6822 | 1.9987 | 13.3 | 0.02091 | 4.5126 | 0.041942 | 9.6822 | 0.019987 | 13.3
[9 empty] | 2.1052 | 4.6398 | 4.221 | 9.6717 | 2.0381 | 13.1986 | 0.021052 | 4.6398 | 0.04221 | 9.6717 | 0.020381 | 13.1986
[9 empty] | 2.1159 | 4.7458 |  |  | 2.1049 | 13.0669 | 0.021159 | 4.7458 |  |  | 0.021049 | 13.0669
[9 empty] | 2.1391 | 4.8307 |  |  | 2.1272 | 13.0162 | 0.021391 | 4.8307 |  |  | 0.021272 | 13.0162
[9 empty] | 2.1605 | 4.8838 |  |  | 2.1478 | 12.925 | 0.021605 | 4.8838 |  |  | 0.021478 | 12.925
[9 empty] | 2.182 | 4.6825 |  |  | 2.2249 | 12.6917 | 0.02182 | 4.6825 |  |  | 0.022249 | 12.6917
[9 empty] | 2.1946 | 4.5554 |  |  | 2.2626 | 12.5396 | 0.021946 | 4.5554 |  |  | 0.022626 | 12.5396
[9 empty] | 2.2107 | 4.3859 |  |  | 2.302 | 12.5195 | 0.022107 | 4.3859 |  |  | 0.02302 | 12.5195
[9 empty] | 2.2233 | 4.28 |  |  | 2.3397 | 12.4384 | 0.022233 | 4.28 |  |  | 0.023397 | 12.4384
[9 empty] | 2.243 | 4.2059 |  |  | 2.374 | 12.3675 | 0.02243 | 4.2059 |  |  | 0.02374 | 12.3675
[9 empty] | 2.2608 | 4.206 |  |  | 2.4014 | 12.2356 | 0.022608 | 4.206 |  |  | 0.024014 | 12.2356
[9 empty] | 2.3001 | 4.2803 |  |  | 2.4614 | 12.114 | 0.023001 | 4.2803 |  |  | 0.024614 | 12.114
[9 empty] | 2.3305 | 4.397 |  |  | 2.5162 | 12.0431 | 0.023305 | 4.397 |  |  | 0.025162 | 12.0431
[9 empty] | 2.3572 | 4.4501 |  |  | 2.5505 | 11.9722 | 0.023572 | 4.4501 |  |  | 0.025505 | 11.9722
[9 empty] | 2.3787 | 4.3336 |  |  | 2.5985 | 11.8912 | 0.023787 | 4.3336 |  |  | 0.025985 | 11.8912
[9 empty] | 2.3949 | 4.2065 |  |  | 2.655 | 11.729 | 0.023949 | 4.2065 |  |  | 0.02655 | 11.729
[9 empty] | 2.4128 | 4.1218 |  |  | 2.7064 | 11.7393 | 0.024128 | 4.1218 |  |  | 0.027064 | 11.7393
[9 empty] | 2.4253 | 4.0689 |  |  | 2.7373 | 11.6582 | 0.024253 | 4.0689 |  |  | 0.027373 | 11.6582
[9 empty] | 2.436 | 4.1537 |  |  | 2.7561 | 11.5771 | 0.02436 | 4.1537 |  |  | 0.027561 | 11.5771
[9 empty] | 2.4538 | 4.2386 |  |  | 2.8007 | 11.496 | 0.024538 | 4.2386 |  |  | 0.028007 | 11.496
[9 empty] | 2.477 | 4.3129 |  |  | 2.8623 | 11.4455 | 0.02477 | 4.3129 |  |  | 0.028623 | 11.4455
[9 empty] | 2.5163 | 4.419 |  |  | 2.9189 | 11.3138 | 0.025163 | 4.419 |  |  | 0.029189 | 11.3138
[9 empty] | 2.5414 | 4.3131 |  |  | 2.9771 | 11.2125 | 0.025414 | 4.3131 |  |  | 0.029771 | 11.2125
[9 empty] | 2.5575 | 4.2284 |  |  | 3.0337 | 11.0503 | 0.025575 | 4.2284 |  |  | 0.030337 | 11.0503
[9 empty] | 2.5804 | 4.0956 |  |  | 3.0714 | 10.9286 | 0.025804 | 4.0956 |  |  | 0.030714 | 10.9286
[9 empty] | 2.5983 | 4.025 |  |  | 3.1262 | 10.8882 | 0.025983 | 4.025 |  |  | 0.031262 | 10.8882
[9 empty] | 2.6257 | 4.0746 |  |  | 3.1725 | 10.8072 | 0.026257 | 4.0746 |  |  | 0.031725 | 10.8072
[9 empty] | 2.6483 | 4.223 |  |  | 3.229 | 10.7363 | 0.026483 | 4.223 |  |  | 0.03229 | 10.7363
[9 empty] | 2.6912 | 4.2232 |  |  | 3.2992 | 10.7062 | 0.026912 | 4.2232 |  |  | 0.032992 | 10.7062
[9 empty] | 2.7162 | 4.1951 |  |  | 3.4003 | 10.6761 | 0.027162 | 4.1951 |  |  | 0.034003 | 10.6761
[9 empty] | 2.7329 | 4.1104 |  |  | 3.5116 | 10.6563 | 0.027329 | 4.1104 |  |  | 0.035116 | 10.6563
[9 empty] | 2.7472 | 4.068 |  |  | 3.6571 | 10.6366 | 0.027472 | 4.068 |  |  | 0.036571 | 10.6366
[9 empty] | 2.7686 | 4.1812 |  |  | 3.7924 | 10.6372 | 0.027686 | 4.1812 |  |  | 0.037924 | 10.6372
[9 empty] | 2.7984 | 4.3226 |  |  | 3.8335 | 10.5663 | 0.027984 | 4.3226 |  |  | 0.038335 | 10.5663
[9 empty] | 2.8448 | 4.4924 |  |  | 3.9551 | 10.5566 | 0.028448 | 4.4924 |  |  | 0.039551 | 10.5566
[9 empty] | 2.8733 | 4.549 |  |  | 4.1144 | 10.5472 | 0.028733 | 4.549 |  |  | 0.041144 | 10.5472
[9 empty] | 2.8864 | 4.6126 |  |  | 4.2428 | 10.5173 | 0.028864 | 4.6126 |  |  | 0.042428 | 10.5173
[9 empty] | 2.9639 | 4.62 |  |  | 4.2531 | 10.4361 | 0.029639 | 4.62 |  |  | 0.042531 | 10.4361
[9 empty] | 3.0151 | 4.6344 |  |  | 4.2857 | 10.3651 | 0.030151 | 4.6344 |  |  | 0.042857 | 10.3651
[9 empty] | 3.0472 | 4.691 |  |  | 4.3353 | 10.3653 | 0.030472 | 4.691 |  |  | 0.043353 | 10.3653
[9 empty] | 3.089 | 4.6488 |  |  | 4.3696 | 10.3655 | 0.03089 | 4.6488 |  |  | 0.043696 | 10.3655
[9 empty] | 3.1331 | 4.6066 |  |  | 4.4141 | 10.3251 | 0.031331 | 4.6066 |  |  | 0.044141 | 10.3251
[9 empty] | 3.1748 | 4.6068 |  |  | 4.4689 | 10.3253 | 0.031748 | 4.6068 |  |  | 0.044689 | 10.3253
[9 empty] | 3.226 | 4.6141 |  |  | 4.5066 | 10.3255 | 0.03226 | 4.6141 |  |  | 0.045066 | 10.3255
[9 empty] | 3.2677 | 4.699 |  |  | 4.5699 | 10.3257 | 0.032677 | 4.699 |  |  | 0.045699 | 10.3257
[9 empty] | 3.3368 | 4.7417 |  |  |  |  | 0.033368 | 4.7417
[9 empty] | 3.3845 | 4.6359 |  |  |  |  | 0.033845 | 4.6359
[9 empty] | 3.4345 | 4.615 |  |  |  |  | 0.034345 | 4.615
[9 empty] | 3.4822 | 4.6152 |  |  |  |  | 0.034822 | 4.6152
[9 empty] | 3.5513 | 4.6084 |  |  |  |  | 0.035513 | 4.6084
[9 empty] | 3.5954 | 4.5097 |  |  |  |  | 0.035954 | 4.5097
[9 empty] | 3.6597 | 4.5029 |  |  |  |  | 0.036597 | 4.5029
[9 empty] | 3.7312 | 4.4749 |  |  |  |  | 0.037312 | 4.4749
77 |  |  |  |  | 1000
77 |  |  |  |  | 1000

## 103
| Strain | Stress (Mpa) | Strain | Stress (Mpa)
| 0 | 0 | 0 | 0
| 0.0017889 | 0.042724 | 0.00013083 | 0.013029
| 0.0037243 | 0.15007 | 0.000182 | 0.023427
| 0.0054839 | 0.39214 | 0.00021742 | 0.040078
| 0.0067742 | 0.74208 | 0.00026073 | 0.04423
| 0.0080352 | 1.2914 | 0.00031192 | 0.04838
| 0.008827 | 1.7492 | 0.00034732 | 0.067114
| 0.0089443 | 1.8246 | 0.00040639 | 0.069178
| 0.0091127 | 1.8421 | 0.00046939 | 0.075407
| 0.0092302 | 1.83 | 0.00051662 | 0.092054
| 0.0093869 | 1.8132 | 0.00056382 | 0.11912
| 0.0096611 | 1.8371 | 0.0006071 | 0.13785
| 0.010079 | 1.9498 | 0.00066327 | 0.13967
| 0.010667 | 2.1199 | 0.00072628 | 0.15494
| 0.011006 | 2.2518 | 0.00077615 | 0.17854
| 0.011111 | 2.3165 | 0.00081286 | 0.21048
| 0.011319 | 2.3261 | 0.00086798 | 0.2313
| 0.011319 | 2.386 | 0.00091263 | 0.23545
| 0.011463 | 2.4771 | 0.00096777 | 0.25072
| 0.011568 | 2.5731 | 0.0010124 | 0.26877
| 0.012312 | 2.9519 | 0.0010649 | 0.29376
| 0.012834 | 3.23 | 0.0011121 | 0.32708
| 0.013239 | 3.4002 | 0.0011777 | 0.35763
| 0.013487 | 3.4745 | 0.0012354 | 0.39512
| 0.013605 | 3.508 | 0.0012748 | 0.42289
| 0.013683 | 3.5296 | 0.0013036 | 0.44789
| 0.013748 | 3.5967 | 0.0013587 | 0.4826
| 0.0138 | 3.7047 | 0.0014138 | 0.51037
| 0.013892 | 3.6806 | 0.0014978 | 0.56175
| 0.013944 | 3.6423 | 0.0015686 | 0.61174
| 0.014153 | 3.695 | 0.0016237 | 0.65479
| 0.014571 | 3.7788 | 0.0016656 | 0.69228
| 0.014715 | 3.8028 | 0.0017024 | 0.72422
| 0.014963 | 3.8435 | 0.0017574 | 0.76866
| 0.015276 | 3.8842 | 0.0017967 | 0.8145
| 0.015681 | 3.9153 | 0.0018492 | 0.8506
| 0.016125 | 3.9416 | 0.001899 | 0.89921
| 0.016791 | 3.9702 | 0.0019462 | 0.95754
| 0.017418 | 3.9821 | 0.0019802 | 1.0145
| 0.018306 | 3.9987 | 0.0019959 | 1.0562
| 0.019324 | 4.0081 | 0.0020378 | 1.102
| 0.0208 | 4.0173 | 0.0021584 | 1.2312
| 0.021361 | 4.0196 | 0.0022056 | 1.2937
| 0.021766 | 4.0171 | 0.0022423 | 1.3228
| 0.022066 | 4.0171 | 0.0022869 | 1.3617
| 0.022223 | 4.0314 | 0.0023551 | 1.4075
| 0.022471 | 4.0194 | 0.0023997 | 1.4395
| 0.022863 | 4.0145 | 0.0024416 | 1.5048
| 0.023228 | 4.0144 | 0.0025072 | 1.5325
| 0.023516 | 4.024 | 0.002557 | 1.5797
| 0.023842 | 4.0335 | 0.00262 | 1.6172
| 0.024129 | 4.0262 | 0.0026646 | 1.6506
| 0.024521 | 4.0117 | 0.0027092 | 1.6811
| 0.024821 | 4.0285 | 0.0027485 | 1.7047
| 0.025057 | 4.0356 | 0.002801 | 1.7255
| 0.025292 | 4.0164 | 0.0028562 | 1.7394
| 0.025514 | 4.0019 | 0.0028982 | 1.7547
| 0.025775 | 4.0091 | 0.0029375 | 1.8088
| 0.026088 | 4.0258 | 0.003003 | 1.8658
| 0.026388 | 4.0449 | 0.0030659 | 1.9394
| 0.026637 | 4.0185 | 0.0031394 | 1.9894
| 0.026963 | 4.0136 | 0.0031839 | 2.0338
| 0.027342 | 4.0135 | 0.0032102 | 2.0519
| 0.027511 | 3.9871 | 0.0032443 | 2.0491
| 0.027603 | 3.9535 | 0.0032706 | 2.0699
| 0.027733 | 3.9151 | 0.0033231 | 2.0866
| 0.027825 | 3.9055 | 0.0033966 | 2.0699
| 0.027942 | 3.9295 | 0.0034413 | 2.0476
| 0.028021 | 3.9654 | 0.0034782 | 2.0212
| 0.028164 | 4.0062 | 0.0035387 | 1.9865
| 0.028321 | 4.0205 | 0.0036018 | 1.9462
| 0.029 | 4.0228 | 0.0036649 | 1.9059
| 0.0293 | 4.0323 | 0.0037228 | 1.8683
| 0.029679 | 4.0202 | 0.0037859 | 1.8225
| 0.029966 | 4.0082 | 0.0038517 | 1.7766
| 0.030241 | 4.0225 | 0.0040884 | 1.6098
| 0.030711 | 4.0224 | 0.0042778 | 1.4667
| 0.031142 | 4.0175 | 0.0044383 | 1.3235
| 0.031298 | 4.0103
| 0.031742 | 3.9958
| 0.032225 | 4.0005
| 0.032748 | 4.0004
| 0.033179 | 4.0003
| 0.03361 | 3.9906
| 0.033897 | 3.9881
| 0.034354 | 3.9784
| 0.034654 | 3.9712
| 0.03502 | 3.9663
| 0.035425 | 3.9614
| 0.035829 | 3.9517
| 0.036221 | 3.9373
| 0.036652 | 3.9228
| 0.037331 | 3.8843
| 0.038115 | 3.8337
| 0.038898 | 3.788
| 0.039564 | 3.7255
| 0.040099 | 3.6774
| 0.040713 | 3.6125
77 |  |  |  |  | 1000
77 |  |  |  |  | 1000

## 109
No | 109
|  | Strain | Stress (MN/m2)
|  | 0 | 0
|  | 6.79e-05 | 0.39445 | Time (S) | Stress (MN/m2) | Time (S) | Stress (MN/m2) | Strain | Stress (MN/m2) | Strain | Stress (MN/m2)
|  | 0.00017415 | 0.90003 | 0 | 0 | 0 | 0 | 0 | 0 | 0 | 0
|  | 0.00046301 | 1.6038 | 22.2127 | 0.62716 | 13.5054 | 0.22348 | 0.00097736 | 0.62716 | 0.00059424 | 0.22348
|  | 0.00075061 | 2.4553 | 33.9322 | 1.4448 | 17.4922 | 0.38335 | 0.001493 | 1.4448 | 0.00076966 | 0.38335
|  | 0.0010773 | 3.0485 | 44.7556 | 2.2885 | 25.3237 | 0.9592 | 0.0019692 | 2.2885 | 0.0011142 | 0.9592
|  | 0.0016209 | 4.1355 | 52.1425 | 2.8335 | 32.2478 | 1.6408 | 0.0022943 | 2.8335 | 0.0014189 | 1.6408
|  | 0.0020567 | 4.9018 | 61.3129 | 3.5016 | 37.7593 | 2.225 | 0.0026978 | 3.5016 | 0.0016614 | 2.225
|  | 0.0026855 | 6.0879 | 65.2629 | 3.7567 | 43.2703 | 2.818 | 0.0028716 | 3.7567 | 0.0019039 | 2.818
|  | 0.0032194 | 6.8794 | 71.2534 | 4.1085 | 48.1416 | 3.3226 | 0.0031352 | 4.1085 | 0.0021182 | 3.3226
|  | 0.0038874 | 7.7948 | 81.9713 | 4.514 | 54.1721 | 3.8362 | 0.0036067 | 4.514 | 0.0023836 | 3.8362
|  | 0.0045197 | 8.5623 | 85.2907 | 4.6024 | 58.4085 | 4.1551 | 0.0037528 | 4.6024 | 0.00257 | 4.1551
|  | 0.0051655 | 9.2067 | 89.8875 | 4.7086 | 63.5474 | 4.4654 | 0.0039551 | 4.7086 | 0.0027961 | 4.4654
|  | 0.0059459 | 9.9134 | 95.8933 | 4.7625 | 70.4909 | 4.7672 | 0.0042193 | 4.7625 | 0.0031016 | 4.7672
|  | 0.006703 | 10.46 | 99.9841 | 4.7634 | 79.3696 | 5.0253 | 0.0043993 | 4.7634 | 0.0034923 | 5.0253
|  | 0.0075465 | 10.9701 | 105.6127 | 4.6945 | 91.0767 | 5.4165 | 0.004647 | 4.6945 | 0.0040074 | 5.4165
|  | 0.0081953 | 11.2573 | 113.1646 | 4.5121 | 102.905 | 5.9579 | 0.0049792 | 4.5121 | 0.0045278 | 5.9579
|  | 0.0085628 | 11.3951 | 119.9509 | 4.3033 | 114.2159 | 6.5345 | 0.0052778 | 4.3033 | 0.0050255 | 6.5345
|  | 0.0089309 | 11.4589 | 122.0035 | 4.1635 | 168.7076 | 9.4436 | 0.0053682 | 4.1635 | 0.0074231 | 9.4436
|  | 0.0093358 | 11.5353 | 124.3198 | 3.866 | 200.9693 | 11.0936 | 0.0054701 | 3.866 | 0.0088427 | 11.0936
|  | 0.0099256 | 11.5389 | 134.1001 | 2.6061 | 227.0684 | 12.2917 | 0.0059004 | 2.6061 | 0.009991 | 12.2917
|  | 0.010356 | 11.4923 | 138.5996 | 2.1163 | 249.4458 | 13.1888 | 0.0060984 | 2.1163 | 0.010976 | 13.1888
|  | 0.010799 | 11.4089 | 143.7365 | 1.6617 | 269.6441 | 13.8557 | 0.0063244 | 1.6617 | 0.011864 | 13.8557
|  | 0.011034 | 11.2995 | 147.5892 | 1.3207 | 283.8014 | 14.2121 | 0.0064939 | 1.3207 | 0.012487 | 14.2121
|  | 0.011146 | 11.1277 | 160.1569 | 0.55221 | 294.3577 | 14.4264 | 0.0070469 | 0.55221 | 0.012952 | 14.4264
|  |  |  | 179.7423 | 0.048175 | 308.398 | 14.5531 | 0.0079087 | 0.048175 | 0.01357 | 14.5531
|  |  |  | 188.6933 | 0.0063148 | 318.063 | 14.5552 | 0.0083025 | 0.0063148 | 0.013995 | 14.5552
[6 empty] | 326.8301 | 14.4776 |  |  | 0.014381 | 14.4776
[6 empty] | 334.5811 | 14.1084 |  |  | 0.014722 | 14.1084
[6 empty] | 339.4975 | 13.7296 |  |  | 0.014938 | 13.7296
[6 empty] | 342.9999 | 13.2799 |  |  | 0.015092 | 13.2799
[6 empty] | 346.2609 | 12.5122 |  |  | 0.015235 | 12.5122
[6 empty] | 357.6332 | 9.3702 |  |  | 0.015736 | 9.3702
77 |  |  |  | 1000
77 |  |  |  | 1000

## 124
| Strain | Stress | Strain | Stress |  | Strain | Stress | Strain | Stress | Strain | Stress | Strain | Stress
| 0 | 0 | 0 | 0 |  | 0 | 0 | 0 | 0 | 0 | 0 | 0 | 0
| 0.0011668 | 0.52859 | 0.00062352 | 0.29611 |  | 0.0015649 | 0.15386 | 0.0011388 | 0.42934 | 0.0010455 | 0.49507 | 0.00095978 | 0.12494
| 0.0020312 | 1.0024 | 0.0013491 | 0.44738 |  | 0.0031499 | 0.2536 | 0.0019956 | 0.87969 | 0.0021078 | 1.0883 | 0.0018488 | 0.19637
| 0.0026438 | 1.3994 | 0.0015129 | 0.14236 |  | 0.003934 | 0.36592 | 0.0027649 | 1.0767 | 0.0029031 | 1.6948 | 0.0026484 | 0.3213
| 0.0027553 | 1.3358 | 0.0031527 | 0.83543 |  | 0.0051699 | 0.58227 | 0.0035567 | 1.2862 | 0.003874 | 2.5689 | 0.0039977 | 0.66033
| 0.0032984 | 1.5902 | 0.0041275 | 1.397 |  | 0.0059673 | 0.83407 | 0.0055399 | 2.3902 | 0.0043316 | 3.1308 | 0.0047074 | 0.88782
| 0.0034707 | 1.5024 | 0.004445 | 0.79132 |  | 0.0072145 | 1.3419 | 0.0058992 | 2.6873 | 0.0045122 | 2.8276 | 0.005364 | 1.093
| 0.0055025 | 2.417 | 0.0081461 | 3.8406 |  | 0.0073816 | 1.269 | 0.0063948 | 2.9813 | 0.0054822 | 3.8087 | 0.0061782 | 1.5791
| 0.0063975 | 2.8513 | 0.0084064 | 2.7939 |  | 0.008989 | 1.9558 | 0.0065999 | 2.9218 | 0.0068372 | 5.5079 | 0.0064986 | 1.5569
| 0.0072513 | 3.3931 | 0.0098541 | 4.8738 |  | 0.011343 | 3.3128 | 0.0070063 | 3.0876 | 0.0089014 | 7.488 | 0.0071178 | 1.9583
| 0.0077936 | 3.7507 | 0.010036 | 4.8408 |  | 0.012421 | 4.0641 | 0.007369 | 3.1282 | 0.0091665 | 7.6931 | 0.007722 | 2.0475
| 0.008036 | 3.7287 | 0.011105 | 6.269 |  | 0.013214 | 4.6282 | 0.0093556 | 3.982 | 0.0094142 | 7.8537 | 0.008235 | 2.3865
| 0.008418 | 3.9195 | 0.012494 | 0.12726 |  | 0.015042 | 5.7979 | 0.01091 | 4.9077 | 0.0098043 | 8.0053 | 0.0087495 | 2.556
| 0.0097143 | 4.6741 | 0.012481 | 0.50467 |  | 0.01579 | 6.312 | 0.012509 | 5.8835 | 0.010177 | 8.1124 | 0.0093139 | 3.1223
| 0.010297 | 4.9746 | 0.014158 | 1.6739 |  | 0.01618 | 6.4972 | 0.012892 | 6.068 | 0.010461 | 8.1882 | 0.0095269 | 3.1848
| 0.011493 | 5.6721 | 0.014681 | 1.902 |  | 0.016406 | 6.6096 | 0.012982 | 6.1744 | 0.010798 | 8.2551 | 0.0098284 | 3.2963
| 0.012369 | 6.0253 | 0.015023 | 2.027 |  | 0.016767 | 6.7095 | 0.013208 | 6.2557 | 0.011652 | 8.3176 | 0.011223 | 4.5272
| 0.012611 | 6.0406 | 0.015214 | 2.1323 |  | 0.017098 | 6.8302 | 0.013388 | 6.3495 | 0.012115 | 8.3266 | 0.012601 | 5.6867
| 0.012822 | 6.1064 | 0.015415 | 2.2046 |  | 0.017489 | 6.9196 | 0.013591 | 6.4152 | 0.012559 | 8.3266 | 0.013009 | 5.8295
| 0.013165 | 6.1677 | 0.015546 | 2.2397 |  | 0.017896 | 6.9841 | 0.013977 | 6.4777 | 0.013111 | 8.2776 | 0.013239 | 5.9722
| 0.013467 | 6.1918 | 0.015721 | 1.8052 |  | 0.018334 | 7.034 | 0.014362 | 6.5308 | 0.013699 | 8.2643 | 0.013592 | 6.2442
| 0.013689 | 6.2291 | 0.016165 | 0.5128 |  | 0.018741 | 7.0839 | 0.014701 | 6.5996 | 0.013984 | 8.2554 | 0.014 | 6.387
| 0.014093 | 6.2115 | 0.018246 | 1.6227 |  | 0.018982 | 7.1172 | 0.015041 | 6.6934 | 0.014607 | 8.1841 | 0.014355 | 6.4985
| 0.014356 | 6.1829 | 0.018658 | 0.53211 |  | 0.019486 | 7.1745 | 0.015176 | 6.7997 | 0.015373 | 8.1173 | 0.014603 | 6.668
| 0.014629 | 6.1258 | 0.020648 | 1.6376 |  | 0.020663 | 7.1993 | 0.015832 | 6.9154 | 0.016014 | 8.0326 | 0.014761 | 6.8374
| 0.014791 | 6.0709 | 0.021221 | 0.62381 |  | 0.021727 | 7.2054 | 0.016217 | 6.9967 | 0.016495 | 7.9613 | 0.015204 | 7.0827
| 0.014862 | 5.9722 | 0.022396 | 1.2862 |  | 0.022384 | 7.1554 | 0.016738 | 7.0748 | 0.017742 | 7.792 | 0.015593 | 7.3236
| 0.014883 | 5.88 | 0.023081 | 1.5692 |  | 0.022928 | 7.1117 | 0.017169 | 7.1217 | 0.018402 | 7.6717 | 0.015912 | 7.4708
| 0.015977 | 0.034497 | 0.023504 | 1.67 |  | 0.023449 | 7.0555 | 0.017578 | 7.1123 | 0.020344 | 7.3463 | 0.016071 | 7.6046
| 0.01638 | 0.084892 | 0.023886 | 0.46756 |  | 0.023903 | 6.9806 | 0.01785 | 7.1685 | 0.02193 | 7.0254 | 0.016285 | 7.6001
| 0.016602 | 0.12435 | 0.025093 | 1.0707 |  | 0.024334 | 6.9119 | 0.018122 | 7.1716 | 0.022305 | 6.9362 | 0.016569 | 7.6314
| 0.016823 | 0.17039 | 0.025465 | 1.2177 |  | 0.025196 | 6.8089 | 0.018417 | 7.1873 | 0.022608 | 6.8471 | 0.016978 | 7.6492
| 0.017166 | 0.2186 | 0.026351 | 1.4677 |  | 0.025921 | 6.7246 | 0.018621 | 7.2029 | 0.022911 | 6.7847 | 0.017583 | 7.6404
| 0.017802 | 0.29748 | 0.026733 | 0.39904 |  | 0.026375 | 6.6309 | 0.01869 | 7.1591 | 0.023269 | 6.5885 | 0.018188 | 7.6226
| 0.018286 | 0.34128 | 0.027729 | 0.85964 |  | 0.026829 | 6.5435 | 0.018985 | 7.1309 | 0.023501 | 6.477 | 0.018793 | 7.6226
| 0.019012 | 0.3982 | 0.028232 | 1.0153 |  | 0.027283 | 6.4624 | 0.019576 | 7.1027 | 0.023929 | 6.3566 | 0.01931 | 7.5825
| 0.019557 | 0.43979 | 0.028484 | 1.1272 |  | 0.027714 | 6.3875 | 0.020212 | 7.0807 | 0.024232 | 6.3076 | 0.019968 | 7.5514
| 0.01999 | 0.45508 | 0.028755 | 1.2127 |  | 0.034228 | 5.086 | 0.020939 | 7.0431 | 0.024643 | 6.1873 | 0.020698 | 7.5292
| 0.020475 | 0.45718 | 0.029058 | 1.228 |  | 0.03618 | 4.7021 | 0.0231 | 6.7331 | 0.025287 | 5.7681 | 0.021143 | 7.4935
| 0.020949 | 0.46807 | 0.029296 | 0.51927 |  | 0.036362 | 4.6491 | 0.023646 | 6.6204 | 0.026057 | 5.2019 | 0.021642 | 7.4356
| 0.021282 | 0.48337 | 0.029489 | 0.25813 |  | 0.036566 | 4.5898 | 0.024305 | 6.5297 | 0.026165 | 5.0636 | 0.022213 | 7.3152
| 0.021706 | 0.49646 | 0.030365 | 0.59149 |  | 0.036771 | 4.5367 | 0.024897 | 6.4576 | 0.026291 | 4.9477 | 0.022604 | 7.2618
| 0.022049 | 0.50299 | 0.030576 | 0.64192 |  | 0.037043 | 4.4806 | 0.025397 | 6.3794 | 0.026505 | 4.7872 | 0.02289 | 7.1459
| 0.02221 | 0.51612 | 0.030697 | 0.70333 |  | 0.039517 | 3.9999 | 0.02592 | 6.2949 | 0.026845 | 4.6267 | 0.023265 | 7.0299
| 0.022473 | 0.52485 | 0.030879 | 0.72524 |  | 0.03997 | 3.9437 | 0.026353 | 6.2103 | 0.027007 | 4.4706 | 0.023497 | 6.9497
| 0.022766 | 0.49408 | 0.03104 | 0.68791 |  | 0.040266 | 3.8844 | 0.026536 | 6.1259 | 0.027133 | 4.2521 | 0.023819 | 6.7134
| 0.023069 | 0.46112 | 0.032038 | 0.88302 |  | 0.041377 | 3.7065 | 0.026469 | 6.0477 | 0.027206 | 4.0158 | 0.024105 | 6.5484
| 0.023412 | 0.41937 | 0.03228 | 0.92686 |  | 0.041672 | 3.6721 | 0.026788 | 5.9569 | 0.027261 | 3.9177 | 0.024374 | 6.3924
| 0.023887 | 0.41928 | 0.032522 | 0.94218 |  | 0.041763 | 3.6347 | 0.027561 | 5.8192 | 0.027422 | 3.775 | 0.024554 | 6.1828
| 0.024502 | 0.42137 | 0.032693 | 0.97726 |  | 0.041854 | 3.591 | 0.028767 | 5.6314 | 0.027441 | 3.6323 | 0.024786 | 6.0134
| 0.025128 | 0.44101 | 0.032972 | 0.22899 |  | 0.042104 | 3.5317 | 0.033365 | 4.7111 | 0.027443 | 3.445 | 0.024949 | 5.7324
| 0.029115 | 0.42056 | 0.033324 | 0.27939 |  | 0.042558 | 3.4568 | 0.034867 | 4.4075 | 0.027551 | 3.2444 | 0.025004 | 5.5897
| 0.032355 | 0.41341 | 0.033324 | 0.34961 |  | 0.042966 | 3.4006 | 0.035186 | 4.3449 | 0.027766 | 3.0705 | 0.025094 | 5.4693
| 0.033071 | 0.37159 | 0.033686 | 0.46584 |  | 0.043328 | 3.3787 | 0.035732 | 4.2729 | 0.027981 | 2.959 | 0.025415 | 5.3133
| 0.033738 | 0.3649 | 0.03413 | 0.51842 |  | 0.043555 | 3.3631 | 0.036073 | 4.2072 | 0.028088 | 2.8877 | 0.02563 | 5.1528
| 0.034535 | 0.36914 | 0.034321 | 0.56885 |  | 0.043736 | 3.335 | 0.036347 | 4.1102 | 0.028267 | 2.7851 | 0.025668 | 4.8674
| 0.035141 | 0.34929 | 0.034614 | 0.65657 |  | 0.043941 | 3.282 | 0.036735 | 3.9913 | 0.028588 | 2.6915 | 0.025849 | 4.6132
| 0.035756 | 0.34699 | 0.034866 | 0.70041 |  | 0.044122 | 3.2352 | 0.03744 | 3.8504 | 0.028927 | 2.5801 | 0.025904 | 4.3992
| 0.036493 | 0.32272 | 0.035047 | 0.67843 |  | 0.044871 | 3.1321 | 0.038465 | 3.6438 | 0.029265 | 2.5935 | 0.026118 | 4.3189
| 0.037281 | 0.30942 | 0.035914 | 0.79238 |  | 0.045415 | 3.0946 | 0.039375 | 3.4998 | 0.029638 | 2.6426 | 0.026172 | 4.2253
| 0.037856 | 0.30932 | 0.036128 | 0.64094 |  | 0.045777 | 3.0478 | 0.04008 | 3.3746 | 0.029676 | 2.3839 | 0.026707 | 4.1139
| 0.038512 | 0.30262 | 0.036314 | 0.072616 |  | 0.04614 | 3.0103 | 0.040717 | 3.2745 | 0.029909 | 2.2635 | 0.026974 | 4.1362
| 0.038785 | 0.30038 | 0.036595 | 0.20202 |  | 0.046458 | 2.9666 | 0.04124 | 3.1931 | 0.030086 | 2.384 | 0.027454 | 4.1987
| 0.039269 | 0.27177 | 0.036998 | 0.28533 |  | 0.046707 | 2.9229 | 0.041923 | 3.0866 | 0.030298 | 2.4598 | 0.027987 | 4.2522
| 0.039734 | 0.2651 | 0.037653 | 0.43223 |  | 0.047092 | 2.9104 | 0.042582 | 3.0083 | 0.030423 | 2.5133 | 0.0282 | 4.3191
| 0.040127 | 0.25845 | 0.038157 | 0.49138 |  | 0.047296 | 2.8823 | 0.043036 | 2.9833 | 0.030849 | 2.6293 | 0.028253 | 4.3548
| 0.049928 | 0.21065 | 0.038521 | 0.48912 |  | 0.047659 | 2.848 | 0.043424 | 2.8737 | 0.031203 | 2.8077 | 0.028521 | 4.2879
|  |  | 0.039479 | 0.59208 |  | 0.047909 | 2.7731 | 0.043629 | 2.7799 | 0.031754 | 2.9103 | 0.028786 | 4.4708
|  |  | 0.039775 | 0.13125 |  | 0.048136 | 2.745 | 0.044084 | 2.7141 | 0.032108 | 3.0619 | 0.029177 | 4.4575
|  |  | 0.040742 | 0.31759 |  | 0.048521 | 2.7418 | 0.045039 | 2.6045 | 0.032427 | 3.2448 | 0.029799 | 4.5422
|  |  | 0.041721 | 0.43151 |  | 0.049087 | 2.6981 | 0.046017 | 2.52 | 0.032674 | 3.4277 | 0.030262 | 4.6047
|  |  | 0.042066 | 0.16596 |  | 0.049405 | 2.6606 | 0.046721 | 2.4636 | 0.032957 | 3.5971 | 0.030474 | 4.6939
|  |  | 0.042489 | 0.27779 |  | 0.049654 | 2.6169 | 0.047357 | 2.4416 | 0.033241 | 3.7309 | 0.031131 | 4.9303
|  |  | 0.04271 | 0.34138 |  | 0.049926 | 2.5701 | 0.047834 | 2.4071 | 0.033649 | 3.8871 | 0.031716 | 5.0731
|  |  | 0.042912 | 0.32818 |  | 0.050267 | 2.4983 | 0.048312 | 2.357 | 0.034056 | 4.0744 | 0.03241 | 5.0954
|  |  | 0.043044 | 0.30621 |  | 0.050562 | 2.4671 | 0.049379 | 2.3006 | 0.0345 | 4.1814 | 0.032801 | 5.1668
|  |  | 0.043205 | 0.36323 |  | 0.050992 | 2.4234 | 0.049947 | 2.2911 | 0.035087 | 4.2573 | 0.033495 | 5.1802
|  |  | 0.043337 | 0.28203 |  | 0.051559 | 2.3983 | 0.050537 | 2.2942 | 0.035975 | 4.3822 | 0.033904 | 5.2427
|  |  | 0.043428 | 0.22496 |  | 0.052238 | 2.3795 | 0.051105 | 2.3129 | 0.03649 | 4.5116 | 0.034739 | 5.3008
|  |  | 0.0436 | 0.17446 |  | 0.052759 | 2.3202 | 0.052035 | 2.319 | 0.037486 | 4.5608 | 0.035131 | 5.2517
|  |  | 0.043952 | 0.249 |  | 0.053755 | 2.3326 | 0.053465 | 2.3408 | 0.038233 | 4.6054 | 0.035594 | 5.2384
|  |  | 0.044244 | 0.34769 |  | 0.054774 | 2.3449 | 0.054668 | 2.3782 | 0.038696 | 4.5832 | 0.035879 | 5.2473
|  |  | 0.044568 | 0.28181 |  | 0.055521 | 2.3324 | 0.055848 | 2.4312 | 0.039248 | 4.5475 | 0.03636 | 5.176
|  |  | 0.044729 | 0.2752 |  | 0.055906 | 2.3136 | 0.056483 | 2.4718 | 0.039711 | 4.5387 | 0.036484 | 5.1582
|  |  | 0.044991 | 0.33878 |  | 0.056721 | 2.2948 | 0.057028 | 2.4905 | 0.040227 | 4.5298 | 0.036822 | 5.1582
|  |  | 0.045213 | 0.36508 |  | 0.057491 | 2.2947 | 0.057414 | 2.478 | 0.040779 | 4.4942 | 0.037161 | 5.1048
|  |  | 0.045415 | 0.36065 |  | 0.058577 | 2.3133 | 0.057913 | 2.5123 | 0.041473 | 4.4407 | 0.0375 | 5.0468
|  |  | 0.045537 | 0.27506 |  | 0.059528 | 2.3381 | 0.058389 | 2.5341 | 0.041954 | 4.4095 | 0.037891 | 5.0067
|  |  | 0.045618 | 0.18727 |  | 0.060229 | 2.3505 | 0.059184 | 2.5341 | 0.042541 | 4.3918 | 0.038141 | 4.9889
|  |  | 0.045639 | 0.11486 |  | 0.061157 | 2.366 | 0.059638 | 2.534 | 0.043039 | 4.374 | 0.038319 | 4.9622
|  |  | 0.04573 | 0.092905 |  | 0.061927 | 2.3878 | 0.060341 | 2.5871 | 0.043449 | 4.3428 | 0.038444 | 4.8997
|  |  | 0.045831 | 0.097276 |  | 0.062492 | 2.4158 | 0.061271 | 2.637 | 0.044144 | 4.2626 | 0.038783 | 4.824
|  |  | 0.046073 | 0.14112 |  | 0.063171 | 2.4344 | 0.061952 | 2.6432 | 0.045229 | 4.2092 | 0.039068 | 4.7749
|  |  | 0.046325 | 0.19812 |  | 0.063963 | 2.4374 | 0.062792 | 2.6212 | 0.045782 | 4.1334 | 0.039318 | 4.7036
|  |  | 0.046486 | 0.17176 |  | 0.064529 | 2.4436 | 0.064199 | 2.6648 | 0.046672 | 4.0666 | 0.039461 | 4.5743
|  |  | 0.046769 | 0.23096 |  | 0.065276 | 2.4622 | 0.065198 | 2.7117 | 0.047313 | 3.9998 | 0.039657 | 4.5074
|  |  | 0.047011 | 0.25066 |  | 0.065887 | 2.4809 | 0.066242 | 2.7115 | 0.047883 | 3.9285 | 0.039854 | 4.4227
|  |  | 0.047697 | 0.3032 |  | 0.066498 | 2.4933 | 0.067785 | 2.7239 | 0.04856 | 3.8438 | 0.039944 | 4.338
|  |  | 0.047837 | 0.36461 |  | 0.067222 | 2.4994 | 0.068875 | 2.705 | 0.048792 | 3.826 | 0.040141 | 4.2087
|  |  | 0.047969 | 0.34046 |  | 0.067947 | 2.4994 | 0.069648 | 2.6861 | 0.04913 | 3.7859 | 0.040373 | 4.1062
|  |  | 0.04807 | 0.25267 |  | 0.068445 | 2.4962 | 0.070556 | 2.6672 | 0.049683 | 3.6834 | 0.040605 | 4.0259
|  |  | 0.048122 | 0.13418 |  | 0.069033 | 2.5086 | 0.071669 | 2.6421 | 0.049968 | 3.6299 | 0.040695 | 3.8565
|  |  | 0.048193 | 0.090279 |  | 0.069576 | 2.5491 | 0.072827 | 2.6294 |  |  | 0.04075 | 3.7227
|  |  | 0.048495 | 0.13192 |  | 0.070074 | 2.5584 | 0.073758 | 2.6106 |  |  | 0.040822 | 3.6068
|  |  | 0.048908 | 0.22619 |  | 0.071115 | 2.5551 | 0.075461 | 2.5603 |  |  | 0.040859 | 3.4061
|  |  | 0.04903 | 0.18229 |  | 0.072043 | 2.5457 | 0.076506 | 2.5164 |  |  | 0.040933 | 3.1831
|  |  | 0.049221 | 0.18664 |  | 0.073039 | 2.5424 | 0.077392 | 2.4913 |  |  | 0.040934 | 3.0672
|  |  | 0.049413 | 0.2261 |  | 0.074081 | 2.5174 | 0.078141 | 2.488 |  |  | 0.040989 | 2.8844
|  |  | 0.049534 | 0.23486 |  | 0.075032 | 2.5172 | 0.079094 | 2.4879 |  |  | 0.041153 | 2.3939
|  |  | 0.049756 | 0.25457 |  | 0.075801 | 2.5171 | 0.079708 | 2.4691 |  |  | 0.041597 | 2.4563
|  |  | 0.049938 | 0.22821 |  | 0.076775 | 2.5046 | 0.07998 | 2.4534 |  |  | 0.042041 | 2.5634
[6 empty] | 0.07793 | 2.4826 |  |  |  |  | 0.042343 | 2.7061
[6 empty] | 0.07922 | 2.4793 |  |  |  |  | 0.042715 | 2.8622
[6 empty] | 0.079741 | 2.4699 |  |  |  |  | 0.042927 | 2.9916
[12 empty] | 0.043104 | 3.1521
[12 empty] | 0.043227 | 3.2814
[12 empty] | 0.04344 | 3.3974
[12 empty] | 0.043811 | 3.6159
[12 empty] | 0.044148 | 3.781
77 |  |  |  |  | 1000
77 |  |  |  |  | 1000

## 125
| Strain | Stress | Strain | Stress (MPA) | Strain | Stress | Strain | Stress | Strain | Stress | Strain | Stress | Strain | Stress | Strain | Stress | Strain | Stress | Strain | Stress | Strain | Stress | Strain | Stress | Strain | Stress | Strain | Stress
| 0 | 0 | 0 | 0 | 0 | 0 | 0 | 0 | 0 | 0 | 0 | 0 | 0 | 0 | 0 | 0 | 0 | 0 | 0 | 0 | 0 | 0 | 0 | 0 | 0 | 0 | 0 | 0
| 0.00049633 | 0.29408 | 0.00060687 | 0.86279 | 5.5541e-05 | 1.1771 | 3.5105e-05 | 2.1194 | 0.00088728 | 3.2009 | 0.00029761 | 0.1396 | 0.00039068 | 0.54834 | 0.00035857 | 0.69406 | 0.00071609 | 1.9713 | 0.0014367 | 3.7349 | 2.7714e-05 | 0.12859 | 7.4612e-05 | 0.19287 | 4.2013e-05 | 0.099181 | 5.5796e-05 | 0.036274
| 0.00073528 | 0.52086 | 0.00060513 | 0.88431 | 6.5811e-05 | 1.1884 | 7.8386e-05 | 2.1376 | 0.0010701 | 3.4299 | 0.00060788 | 0.27013 | 0.00080207 | 0.82078 | 0.00061386 | 0.87758 | 0.00081355 | 2.0243 | 0.0021647 | 4.2931 | 6.0387e-05 | 0.34948 | 0.00014299 | 0.42057 | 0.00010519 | 0.28645 | 0.00012621 | 0.11847
| 0.00085732 | 0.67163 | 0.00070425 | 0.90367 | 0.00014311 | 1.201 | 0.00016678 | 2.1513 | 0.001704 | 4.0297 | 0.0010707 | 0.40442 | 0.0010171 | 0.95321 | 0.00094473 | 1.0459 | 0.00091117 | 2.0811 | 0.002377 | 4.3593 | 0.00010899 | 0.76698 | 0.00020981 | 0.69338 | 0.00018348 | 0.55649 | 0.0001939 | 0.20722
| 0.00085604 | 0.68749 | 0.0008595 | 0.92082 | 0.00034412 | 1.2057 | 0.00037843 | 2.1628 | 0.0022405 | 4.4505 | 0.0015144 | 0.53493 | 0.0014804 | 1.097 | 0.0012552 | 1.1803 | 0.0011229 | 2.1321 | 0.0026826 | 4.3763 | 0.00016995 | 1.2805 | 0.00030106 | 1.0762 | 0.0002831 | 0.88116 | 0.00024342 | 0.2867
| 0.0008884 | 0.70225 | 0.0010489 | 0.93121 | 0.00059034 | 1.2048 | 0.00056898 | 2.1585 | 0.0033147 | 5.0009 | 0.0025307 | 0.68995 | 0.001924 | 1.2256 | 0.0018168 | 1.3997 | 0.0013544 | 2.2021 | 0.0029494 | 4.3762 | 0.00023013 | 1.8157 | 0.00036829 | 1.4043 | 0.00039064 | 1.2397 | 0.0003009 | 0.39502
| 0.00093251 | 0.71022 |  | 0.936 | 0.00073669 | 1.1937 | 0.00072708 | 2.1405 | 0.0034668 | 5.0577 | 0.0031431 | 0.75231 | 0.0025586 | 1.3674 | 0.0026068 | 1.6115 | 0.0017382 | 2.2664 | 0.0030625 | 4.3459 | 0.00028214 | 2.369 | 0.00043151 | 1.7254 | 0.00058561 | 1.934 | 0.00036564 | 0.53719
| 0.0010212 | 0.72051 | 0.0016862 | 0.93641 | 0.00082693 | 1.1847 | 0.00084051 | 2.1214 | 0.0035984 | 5.0896 | 0.0040033 | 0.82031 | 0.0032881 | 1.4979 | 0.003145 | 1.725 | 0.0021398 | 2.3023 | 0.0031937 | 4.2929 | 0.0003227 | 2.776 | 0.00050335 | 2.0755 | 0.0007967 | 2.6425 | 0.00042029 | 0.67382
| 0.001189 | 0.72068 | 0.0020885 | 0.94249 | 0.00096209 | 1.1735 | 0.00099851 | 2.1046 | 0.0037647 | 5.109 | 0.0049773 | 0.87126 | 0.0038628 | 1.5716 | 0.0034329 | 1.7741 | 0.0025788 | 2.3193 | 0.0041098 | 3.867 | 0.00038958 | 3.4639 | 0.0007169 | 3.1188 | 0.00097749 | 3.1972 | 0.00048818 | 0.86133
| 0.0012903 | 0.71286 | 0.0022786 | 0.94383 | 0.001143 | 1.1499 | 0.0011564 | 2.0889 | 0.0039537 | 5.1239 | 0.0058362 | 0.9052 | 0.0044562 | 1.6359 | 0.0038156 | 1.8138 | 0.003036 | 2.3154 | 0.0056138 | 3.3691 | 0.00043815 | 3.8881 | 0.00087413 | 3.8096 | 0.001129 | 3.6717 | 0.00057915 | 1.1605
| 0.0014707 | 0.69606 | 0.0029236 | 0.99207 | 0.0012786 | 1.1331 | 0.0012686 | 2.0856 | 0.0041881 | 5.131 | 0.0065801 | 0.92401 | 0.0048006 | 1.6699 | 0.0042171 | 1.8459 | 0.0034164 | 2.3002 | 0.0066319 | 3.1059 | 0.00045434 | 4.0295 | 0.0010979 | 4.8233 | 0.0013568 | 4.4112 | 0.00067266 | 1.4915
| 0.0020113 | 0.65245 | 0.0034356 | 1.0243 | 0.0015476 | 1.1277 | 0.0013909 | 2.0948 | 0.0044904 | 5.1279 | 0.0071712 | 0.93338 | 0.0052395 | 1.6868 | 0.0046372 | 1.8667 | 0.0039484 | 2.2623 | 0.0082012 | 2.8067 | 0.00047535 | 4.1511 |  |  | 0.0015385 | 4.909 |  | 1.8123
| 0.0022586 | 0.63799 | 0.0040596 | 1.0567 | 0.0018378 | 1.1359 | 0.0015014 | 2.1119 | 0.0046144 | 5.1167 | 0.0078766 | 0.94274 | 0.0056017 | 1.6887 | 0.0049045 | 1.8799 | 0.0045937 | 2.1979 | 0.0093571 | 2.6513 | 0.00049641 | 4.2609 |  |  | 0.0016152 | 5.092 | 0.00085903 | 2.1519
| 0.0024046 | 0.63135 | 0.0046165 | 1.0867 | 0.0021385 | 1.1532 | 0.0016676 | 2.1313 | 0.0047945 | 5.1033 | 0.008391 | 0.94078 | 0.0058876 | 1.6905 | 0.0054003 | 1.8893 | 0.0058664 | 2.1012 | 0.010438 | 2.5244 | 0.00051955 | 4.3575 |  |  | 0.0016513 | 5.1674 | 0.0010175 | 2.7122
| 0.0026403 | 0.6214 | 0.0053974 | 1.1159 | 0.004233 | 1.263 | 0.0018111 | 2.1564 | 0.004975 | 5.0842 | 0.0093999 | 0.91413 | 0.0063637 | 1.6848 | 0.0057626 | 1.8949 | 0.0072153 | 2.0045 | 0.011388 | 2.4504 | 0.00054467 | 4.4642 |  |  |  |  | 0.0011276 | 3.1077
| 0.0031438 | 0.62193 | 0.0065586 | 1.1454 | 0.0060616 | 1.3408 | 0.0020855 | 2.2213 | 0.0051109 | 5.0651 | 0.010256 | 0.88562 | 0.0067059 | 1.6658 | 0.0065243 | 1.8816 | 0.0086221 | 1.9248 | 0.012813 | 2.3518 | 0.00056319 | 4.5404 |  |  |  |  | 0.0012905 | 3.7418
| 0.0043073 | 0.62314 | 0.0078207 | 1.1716 | 0.007646 | 1.3946 | 0.0023057 | 2.2657 | 0.0052577 | 5.0483 | 0.011207 | 0.84574 | 0.0071436 | 1.6506 | 0.0071133 | 1.8417 | 0.0095159 | 1.8792 | 0.015056 | 2.2304 | 0.00059574 | 4.6458 |  |  |  |  | 0.001392 | 4.0967
| 0.004821 | 0.63501 | 0.0096884 | 1.1815 | 0.0091427 | 1.4267 | 0.0044091 | 2.6801 | 0.005472 | 5.027 | 0.012558 | 0.79445 | 0.0094829 | 1.5405 | 0.0078162 | 1.7886 | 0.010695 | 1.8242 | 0.016901 | 2.1487 | 0.00062294 | 4.7392 |  |  |  |  | 0.0015034 | 4.4889
| 0.0056924 | 0.65064 | 0.01177 | 1.1769 | 0.010451 | 1.4383 | 0.0050598 | 2.7964 | 0.0056072 | 5.0147 | 0.013738 | 0.75832 | 0.011747 | 1.4474 | 0.0097737 | 1.6635 | 0.012503 | 1.7652 | 0.019185 | 2.067 | 0.00066884 | 4.8737 |  |  |  |  | 0.0016282 | 4.9119
| 0.0068327 | 0.66203 | 0.013617 | 1.1584 | 0.011391 | 1.4347 | 0.0055893 | 2.8887 | 0.0058329 | 4.9911 | 0.014861 | 0.72031 | 0.014658 | 1.3373 | 0.011675 | 1.5515 | 0.015187 | 1.71 | 0.020954 | 2.0081 | [6 empty] | 0.0016673 | 5.0561
| 0.0077164 | 0.66409 | 0.014872 | 1.1348 | 0.012152 | 1.431 | 0.0060982 | 2.9605 | 0.0060691 | 4.9755 | 0.015851 | 0.70313 | 0.017741 | 1.246 | 0.015421 | 1.3674 | 0.018463 | 1.6527 | 0.024285 | 1.9168 | [6 empty] | 0.0017574 | 5.3887
| 0.012002 | 0.66405 | 0.021483 | 1.0126 | 0.012757 | 1.4203 | 0.006508 | 3.0119 | 0.0063606 | 4.9679 | 0.01705 | 0.67836 | 0.021262 | 1.1508 | 0.017552 | 1.2857 | 0.022805 | 1.5934 | 0.028036 | 1.8405
| 0.0148 | 0.64999 | 0.025235 | 0.97239 | 0.013295 | 1.4118 | 0.0068187 | 3.044 | 0.0066966 | 4.9637 | 0.017869 | 0.6631 | 0.025032 | 1.0727 |  |  | 0.025681 | 1.5722 | 0.032226 | 1.7832
| 0.017331 | 0.62092 | 0.028761 | 0.94437 | 0.014023 | 1.3967 | 0.0072073 | 3.0806 | 0.0070217 | 4.9561 | 0.018764 | 0.64215 | 0.027641 | 1.0364 |  |  | 0.029606 | 1.5584 | 0.037635 | 1.7294
| 0.020197 | 0.60127 | 0.032142 | 0.92186 | 0.014942 | 1.3762 | 0.0074854 | 3.1002 | 0.0072456 | 4.9541 | 0.019944 | 0.62116 | 0.029698 | 1.0114 |  |  | 0.034655 | 1.5311 | 0.04375 | 1.6887
| 0.023511 | 0.56283 | 0.03522 | 0.90582 | 0.015672 | 1.3463 | 0.0078195 | 3.1198 | 0.0077155 | 4.9546 |  |  | 0.031679 | 0.9998 |  |  | 0.041876 | 1.513 | 0.049714 | 1.6671
| 0.027609 | 0.52861 | 0.040067 | 0.87805 |  |  | 0.0080867 | 3.1359 | 0.0079616 | 4.9548 |  |  | 0.036633 | 0.98961 |  |  | 0.058187 | 1.5068
| 0.03222 | 0.51532 |  |  |  |  | 0.0085998 | 3.1546 | 0.0082867 | 4.9472 |  |  | 0.039949 | 0.99859
| 0.060012 | 0.52063 |  |  |  |  | 0.0089567 | 3.1685 | 0.0086121 | 4.9363
[7 empty] | 0.0094482 | 3.1793 | 0.0089711 | 4.9242
[7 empty] | 0.010298 | 3.1847 | 0.0093527 | 4.9098
[7 empty] | 0.011339 | 3.1744 | 0.0097119 | 4.8944
[7 empty] | 0.012269 | 3.163 | 0.0099928 | 4.8799
[7 empty] | 0.013267 | 3.1334 | 0.011622 | 4.799
[7 empty] | 0.01413 | 3.1117 | 0.01396 | 4.6621
[7 empty] | 0.014782 | 3.084 | 0.017432 | 4.4754
[7 empty] | 0.015612 | 3.0487 | 0.020636 | 4.2964
[7 empty] | 0.016567 | 3.0044 | 0.024603 | 4.0729
[7 empty] | 0.017882 | 2.9366 | 0.027997 | 3.8851
[7 empty] | 0.020342 | 2.8044 | 0.03175 | 3.6942
[7 empty] | 0.022601 | 2.6845 | 0.033871 | 3.6148
[7 empty] | 0.024522 | 2.5902 | 0.035677 | 3.559
[7 empty] | 0.026285 | 2.515 | 0.037964 | 3.5002
[7 empty] | 0.027979 | 2.4568 | 0.040631 | 3.4452
[7 empty] | 0.029695 | 2.4008 | 0.043455 | 3.3904
[7 empty] | 0.031815 | 2.3396 | 0.049314 | 3.3014
[7 empty] | 0.034101 | 2.2876
[7 empty] | 0.039895 | 2.1793
77 | [5 empty] | 1000
77 | [5 empty] | 1000

## 126
| Strain | Stress (MPA) | Strain | Stress (MPA) | Strain | Stress (MPA) | Strain | Stress (MPA)
| 0 | 0 | 0 | 0 | 0 | 0 | 0 | 0
| 9.6398e-05 | 0.069961 | 2.4024e-05 | 0.010902 | 6.2065e-06 | 0.0088557 | 4.8116e-05 | 0.047293
| 0.00014727 | 0.12924 | 3.5112e-05 | 0.019992 | 1.5397e-05 | 0.0070336 | 6.1858e-05 | 0.070127
| 0.00035939 | 0.32402 | 3.7884e-05 | 0.045455 | 3.1226e-05 | 0.0061179 | 8.4771e-05 | 0.091326
| 0.00055899 | 0.44489 | 4.62e-05 | 0.078192 | 3.7357e-05 | 0.013389 | 0.0001031 | 0.10926
| 0.00065243 | 0.49647 | 7.1148e-05 | 0.1382 | 4.0931e-05 | 0.012933 | 0.00011453 | 0.17288
| 0.00079262 | 0.5673 | 0.0001118 | 0.22913 | 4.808e-05 | 0.013384 | 0.000134 | 0.19082
| 0.0010179 | 0.65198 | 0.00017186 | 0.34188 | 5.4211e-05 | 0.02111 | 0.00015921 | 0.20876
| 0.0012686 | 0.73513 | 0.00029568 | 0.64012 | 6.085e-05 | 0.023834 | 0.0001741 | 0.22507
| 0.0013833 | 0.7844 | 0.00042596 | 1.0057 | 6.8509e-05 | 0.024286 | 0.00019014 | 0.24627
| 0.0015024 | 0.81289 | 0.00055532 | 1.393 | 8.0254e-05 | 0.024281 | 0.00021879 | 0.25115
| 0.0016299 | 0.84061 | 0.00065696 | 1.704 | 9.1487e-05 | 0.024276 | 0.00023598 | 0.2642
| 0.001766 | 0.87063 | 0.00079464 | 2.126 | 0.00010323 | 0.029726 | 0.00024974 | 0.25604
| 0.0019361 | 0.90374 | 0.00086117 | 2.3187 | 0.00011396 | 0.034722 | 0.00026808 | 0.25114
| 0.0020679 | 0.92838 | 0.00096928 | 2.6443 | 0.00011702 | 0.031084 | 0.00030706 | 0.24949
| 0.0022295 | 0.95301 | 0.0010802 | 2.9116 | 0.00012213 | 0.026991 | 0.000338 | 0.25111
| 0.0023954 | 0.97688 | 0.0011994 | 3.1989 | 0.00013183 | 0.026078 | 0.00035749 | 0.256
| 0.0025613 | 0.99228 | 0.0013426 | 3.499 | 0.00014102 | 0.026529 | 0.00039299 | 0.30656
| 0.0026846 | 1.0015 | 0.0014849 | 3.7281 | 0.00014562 | 0.029709 | 0.00041021 | 0.26903
| 0.0028037 | 1.0085 | 0.0015773 | 3.8899 | 0.00015838 | 0.024249 | 0.00042168 | 0.25761
| 0.0028931 | 1.0038 | 0.0016595 | 3.9663 | 0.00016399 | 0.021519 | 0.00044116 | 0.2625
| 0.0030037 | 1.0115 | 0.0017482 | 4.0445 | 0.00017523 | 0.020605 | 0.00045146 | 0.28697
| 0.0031356 | 1.0223 | 0.0018877 | 4.1244 | 0.00018799 | 0.019236 | 0.00046062 | 0.31143
| 0.0032206 | 1.0292 | 0.0019367 | 4.139 | 0.0001982 | 0.011049 | 0.00047322 | 0.33264
| 0.0033057 | 1.0362 | 0.0019626 | 4.1426 | 0.0002079 | 0.013773 | 0.00048467 | 0.34405
| 0.0033738 | 1.03 | 0.0019764 | 4.1462 | 0.00021301 | 0.017862 | 0.00060826 | 0.71595
| 0.0034334 | 1.0277 | 0.001994 | 4.1681 | 0.00023191 | 0.018763 | 0.00064149 | 0.73389
| 0.0035057 | 1.0354 | 0.0020171 | 4.1389 | 0.00025029 | 0.022392 | 0.00068275 | 0.74529
| 0.0036673 | 1.0439 | 0.002055 | 4.1371 | 0.00026357 | 0.023296 | 0.00069995 | 0.72082
| 0.0038886 | 1.0493 | 0.0020975 | 4.1134 | 0.00027174 | 0.023747 | 0.00071257 | 0.70124
| 0.0041183 | 1.0539 | 0.0021418 | 4.0916 | 0.00028297 | 0.022379 | 0.00073545 | 0.79258
| 0.004263 | 1.0493 | 0.0021769 | 4.0734 | 0.00030135 | 0.025099 | 0.00075835 | 0.8301
| 0.0043439 | 1.0431 | 0.0022185 | 4.0424 | 0.0003131 | 0.028276 | 0.00083046 | 1.0209
| 0.004429 | 1.0424 | 0.0022647 | 3.9915 | 0.00032842 | 0.03327 | 0.0009461 | 1.2444
| 0.0045311 | 1.0424 | 0.0023257 | 3.9314 | 0.00034425 | 0.036445 | 0.00096441 | 1.2966
| 0.0046034 | 1.0485 | 0.0024486 | 3.764 | 0.00035702 | 0.040077 | 0.00098388 | 1.3227
| 0.004714 | 1.0501 | 0.0025586 | 3.613 | 0.00037132 | 0.050981 | 0.00099531 | 1.3749
| 0.0049225 | 1.0462 | 0.0027683 | 3.3692 | 0.00037388 | 0.057344 | 0.0010079 | 1.4206
| 0.0050459 | 1.04 | 0.0030132 | 3.1581 | 0.00037847 | 0.046432 | 0.0010274 | 1.463
| 0.0051693 | 1.0401 | 0.003271 | 2.9924 | 0.00038562 | 0.046884 | 0.0010365 | 1.4825
| 0.0052969 | 1.0485 | 0.0033855 | 2.9451 | 0.00038766 | 0.051429 | 0.0010594 | 1.5054
| 0.0053906 | 1.0354 | 0.0035297 | 2.8759 | 0.00039277 | 0.054154 | 0.001064 | 1.5298
| 0.0055097 | 1.0439 | 0.0036563 | 2.8158 | 0.000404 | 0.056422 | 0.0010777 | 1.5608
| 0.0056203 | 1.0408 | 0.0038097 | 2.7594 | 0.00041575 | 0.058236 | 0.0011556 | 1.7207
| 0.0056501 | 1.037 | 0.004 | 2.6938 | 0.00042596 | 0.063232 | 0.0012506 | 1.9931
| 0.0057139 | 1.037 |  |  | 0.00043413 | 0.068684 | 0.0012586 | 2.0077
| 0.0057309 | 1.0485 |  |  | 0.00043976 | 0.078228 | 0.00127 | 2.0192
| 0.0058288 | 1.0462 |  |  | 0.00044844 | 0.082315 | 0.0012929 | 2.0958
| 0.0058458 | 1.0385 |  |  | 0.00047091 | 0.085033 | 0.0013078 | 2.0909
| 0.0059948 | 1.0301 |  |  | 0.00048112 | 0.088211 | 0.0013262 | 2.0795
| 0.0061777 | 1.0254 |  |  | 0.00049031 | 0.093663 | 0.0013972 | 2.2084
| 0.0064117 | 1.0254 |  |  | 0.00050309 | 0.10411 | 0.0014727 | 2.4432
| 0.0066117 | 1.0278 |  |  | 0.00051279 | 0.11411 | 0.0014887 | 2.471
| 0.0067308 | 1.0301 |  |  | 0.00052811 | 0.11865 | 0.0015093 | 2.4889
| 0.0069138 | 1.0231 |  |  | 0.0005368 | 0.12728 | 0.0015174 | 2.5036
| 0.00705 | 1.0255 |  |  | 0.00054548 | 0.13501 | 0.0015368 | 2.5068
| 0.0071691 | 1.0231 |  |  | 0.00055672 | 0.14546 | 0.0015529 | 2.5052
| 0.0072882 | 1.017 |  |  | 0.00057 | 0.14954 | 0.0015804 | 2.5492
| 0.0073818 | 1.0178 |  |  | 0.00057919 | 0.15727 | 0.0016033 | 2.6308
| 0.0074712 | 1.0116 |  |  | 0.00058583 | 0.16181 | 0.0016376 | 2.7466
| 0.0075521 | 1.0085 |  |  | 0.00058941 | 0.16863 | 0.0016547 | 2.8168
| 0.0076329 | 1.0078 |  |  | 0.00059656 | 0.16817 | 0.0016902 | 2.8934
| 0.007752 | 1.0108 |  |  | 0.00060116 | 0.17681 | 0.0017143 | 2.8624
| 0.0078584 | 1.0085 |  |  | 0.00060269 | 0.18044 | 0.0017442 | 2.7792
| 0.007918 | 1.0062 |  |  | 0.00061137 | 0.18589 | 0.0017936 | 2.5475
| 0.0080286 | 1.0062 |  |  | 0.00061597 | 0.19226 | 0.0018131 | 2.5655
| 0.0081903 | 1.0062 |  |  | 0.00062006 | 0.19453 | 0.0018291 | 2.5834
| 0.0083052 | 1.0062 |  |  | 0.00062721 | 0.18952 | 0.001836 | 2.5981
| 0.008403 | 1.0108 |  |  | 0.00063283 | 0.19634 | 0.0018999 | 2.9912
| 0.0084839 | 1.0101 |  |  | 0.00063487 | 0.19952 | 0.0019114 | 3.032
| 0.0085775 | 1.0031 |  |  | 0.00063998 | 0.20725 | 0.0019343 | 3.0614
| 0.0086966 | 0.99853 |  |  | 0.00064356 | 0.21179 | 0.001963 | 3.0304
| 0.0088583 | 0.99853 |  |  | 0.00064713 | 0.21997 | 0.0020055 | 2.8868
| 0.0089647 | 0.99777 |  |  | 0.00065071 | 0.22815 | 0.0020353 | 2.8395
| 0.0091094 | 0.997 |  |  | 0.00065837 | 0.23315 | 0.0020605 | 2.8868
| 0.0091817 | 0.9893 |  |  | 0.00066552 | 0.23769 | 0.0021587 | 3.4691
| 0.0093136 | 0.98699 |  |  | 0.00067063 | 0.24133 | 0.0021702 | 3.4642
| 0.0093817 | 0.98699 |  |  | 0.00067881 | 0.24814 | 0.0021816 | 3.4642
| 0.0095051 | 0.9893 |  |  | 0.00068851 | 0.25405 | 0.0022184 | 3.337
| 0.0096285 | 0.98854 |  |  | 0.00069719 | 0.25905 | 0.0022574 | 3.2505
| 0.0097349 | 0.98084 |  |  | 0.0007023 | 0.26132 | 0.0022815 | 3.2831
| 0.009871 | 0.98238 |  |  | 0.00070435 | 0.27814 | 0.0023329 | 3.5327
| 0.0099859 | 0.98007 |  |  | 0.0007064 | 0.28541 | 0.0023775 | 3.7415
| 0.010054 | 0.97238 |  |  | 0.00071508 | 0.2954 | 0.0024268 | 3.8002
| 0.010173 | 0.97854 |  |  | 0.00072019 | 0.30359 | 0.0024509 | 3.7317
| 0.010258 | 0.9847 |  |  | 0.00072326 | 0.30813 | 0.0025048 | 3.668
| 0.010386 | 0.97546 |  |  | 0.00072786 | 0.31313 | 0.00253 | 3.6843
| 0.010624 | 0.97392 |  |  | 0.00073603 | 0.31585 | 0.0025495 | 3.6876
| 0.010709 | 0.97008 |  |  | 0.00074011 | 0.3204 | 0.0025735 | 3.7072
| 0.010773 | 0.9847 |  |  | 0.00074726 | 0.32176 | 0.0026011 | 3.6778
| 0.01085 | 0.9747 |  |  | 0.00075033 | 0.32812 | 0.0026516 | 3.4412
| 0.010982 | 0.97239 |  |  | 0.00075697 | 0.3313 | 0.0027783 | 2.4689
| 0.011045 | 0.96777 |  |  | 0.00076208 | 0.3513 | 0.0028922 | 1.7283
| 0.011126 | 0.97008 |  |  | 0.00076873 | 0.36175 | 0.0029461 | 1.601
| 0.011177 | 0.97008 |  |  | 0.00078099 | 0.37266 | 0.0029667 | 1.6206
| 0.011258 | 0.97316 |  |  | 0.00078661 | 0.3772 | 0.0030046 | 1.6059
| 0.011352 | 0.97547 |  |  | 0.0007958 | 0.37265 | 0.0030195 | 1.6059
| 0.011441 | 0.97086 |  |  | 0.00080244 | 0.38583 | 0.003047 | 1.5585
| 0.011539 | 0.96316 |  |  | 0.00080704 | 0.39447 | 0.003109 | 1.3546
| 0.011637 | 0.95238 |  |  | 0.00080858 | 0.4031 | 0.0031423 | 1.3432
| 0.011722 | 0.95546 |  |  | 0.0008096 | 0.41265 | 0.0031549 | 1.353
| 0.01182 | 0.96162 |  |  | 0.00082339 | 0.42537 | 0.0031698 | 1.366
| 0.011888 | 0.96009 |  |  | 0.00082953 | 0.43582 | 0.0031927 | 1.3481
| 0.011939 | 0.95624 |  |  | 0.00083616 | 0.43718 | 0.003203 | 1.3236
| 0.011973 | 0.95393 |  |  | 0.0008428 | 0.43809 | 0.0032168 | 1.2828
[5 empty] | 0.00084587 | 0.44809 | 0.0032479 | 1.0903
[5 empty] | 0.00084945 | 0.45945 | 0.0032594 | 0.97447
[5 empty] | 0.00085558 | 0.47173 | 0.0032916 | 0.79827
[5 empty] | 0.00086018 | 0.47991 | 0.0033124 | 0.59272
[5 empty] | 0.0008658 | 0.48627 | 0.0033342 | 0.472
[5 empty] | 0.00086989 | 0.48263 | 0.0033594 | 0.49483
[5 empty] | 0.000875 | 0.49036 | 0.0033663 | 0.50298
[5 empty] | 0.00087806 | 0.49717 | 0.0033881 | 0.42956
[5 empty] | 0.00088419 | 0.49626 | 0.003411 | 0.42956
[5 empty] | 0.00089186 | 0.50717 | 0.0034328 | 0.4165
[5 empty] | 0.00089441 | 0.51671 | 0.0034477 | 0.40671
[5 empty] | 0.00090003 | 0.52171 | 0.0034626 | 0.39202
[5 empty] | 0.00090413 | 0.54353 | 0.0035063 | 0.2876
[5 empty] | 0.0009072 | 0.55444 | 0.0035613 | 0.21091
[5 empty] | 0.00091588 | 0.55989 | 0.0035865 | 0.26637
[5 empty] | 0.00092558 | 0.56307 | 0.0036071 | 0.29409
[5 empty] | 0.00094039 | 0.55624 | 0.0036438 | 0.37565
[5 empty] | 0.00094395 | 0.54215 | 0.0036564 | 0.37238
[5 empty] | 0.00094941 | 0.3754 | 0.003669 | 0.35769
[5 empty] | 0.00097167 | 0.38837 | 0.0037114 | 0.28264
[5 empty] | 0.00099392 | 0.39587 | 0.0037333 | 0.20433
[5 empty] | 0.0010123 | 0.39996 | 0.0037814 | 0.15374
[5 empty] | 0.0010284 | 0.4102 | 0.0037952 | 0.14721
[5 empty] | 0.0010361 | 0.42181 | 0.0038135 | 0.15373
[5 empty] | 0.0010469 | 0.43752 | 0.0038376 | 0.15862
[5 empty] | 0.0010607 | 0.44912 | 0.0038571 | 0.17329
[5 empty] | 0.0010783 | 0.45936 | 0.0038743 | 0.19286
[5 empty] | 0.0010937 | 0.46482 | 0.0038857 | 0.20428
[5 empty] | 0.0011067 | 0.45798 | 0.0039498 | 0.11678
[5 empty] | 0.0011244 | 0.46617 | 0.0039727 | 0.11133
[5 empty] | 0.001132 | 0.46754 | 0.0039819 | 0.11024
[5 empty] | 0.001142 | 0.46617 | 0.0039941 | 0.097169
[5 empty] | 0.0011489 | 0.46753 | 0.0040048 | 0.093899
[5 empty] | 0.0011543 | 0.47572 | 0.0040301 | 0.098246
[5 empty] | 0.001165 | 0.49416 | 0.0040469 | 0.094974
[5 empty] | 0.0011743 | 0.51123 | 0.0040699 | 0.10368
[5 empty] | 0.0011773 | 0.53309 | 0.0040859 | 0.11238
[5 empty] | 0.0011866 | 0.55768 | 0.0040989 | 0.11673
[5 empty] | 0.001195 | 0.56928 | 0.0041211 | 0.086239
[5 empty] | 0.0012034 | 0.58226 | 0.0041494 | 0.13414
[5 empty] | 0.0012127 | 0.60001 | 0.0041678 | 0.12651
[5 empty] | 0.0012165 | 0.63658 | 0.0041808 | 0.096019
[5 empty] | 0.0012186 | 0.6639 | 0.0041961 | 0.058993
[5 empty] | 0.0012288 | 0.67892 | 0.0042053 | 0.050279
[5 empty] | 0.0012349 | 0.69486 | 0.0042221 | 0.060073
[5 empty] | 0.0012416 | 0.70578 | 0.0042382 | 0.047002
[5 empty] | 0.0012493 | 0.71261 | 0.0042489 | 0.029576
[5 empty] | 0.0012595 | 0.73582 | 0.0042772 | 0.0099676
[5 empty] | 0.0012667 | 0.7381 | 0.0042979 | 0.0045165
[5 empty] | 0.0012769 | 0.74902 | 0.004317 | 0.015399
[5 empty] | 0.0012836 | 0.75038 | 0.0043308 | 0.034994
[5 empty] | 0.0012907 | 0.75357 | 0.0043981 | 0.11446
[5 empty] | 0.001302 | 0.75539 | 0.0044179 | 0.13514
[5 empty] | 0.0013209 | 0.76312 | 0.0044348 | 0.1384
[5 empty] | 0.0013378 | 0.76949 | 0.0044439 | 0.13949
[5 empty] | 0.001347 | 0.78952 | 0.0044593 | 0.12751
[5 empty] | 0.0013506 | 0.80591 | 0.0044715 | 0.11008
[5 empty] | 0.0013706 | 0.83959 | 0.0045358 | 0.094815
[5 empty] | 0.0013803 | 0.85552 | 0.0045587 | 0.10787
[5 empty] | 0.0013961 | 0.871 | 0.0045763 | 0.12311
[5 empty] | 0.0014079 | 0.88237 | 0.0045931 | 0.13726
[5 empty] | 0.0014146 | 0.89057 | 0.0046015 | 0.14161
[5 empty] | 0.0014233 | 0.9024 | 0.0046199 | 0.13943
[5 empty] | 0.0014233 | 0.91424 | 0.0046367 | 0.13507
[5 empty] | 0.0014315 | 0.92516 | 0.0046459 | 0.13398
[5 empty] | 0.001434 | 0.95021 | 0.0046627 | 0.13615
[5 empty] | 0.0014356 | 0.96295 | 0.0046895 | 0.098031
[5 empty] | 0.0014565 | 0.98389 | 0.0047179 | 0.096933
[5 empty] | 0.0014565 | 0.99391 | 0.0047385 | 0.04575
[5 empty] | 0.0014652 | 1.0039 | 0.0047669 | 0.016341
[5 empty] | 0.0014709 | 1.0121 | 0.0047867 | 0.039201
[5 empty] | 0.001475 | 1.0176 | 0.0048135 | 0.04137
[5 empty] | 0.0014791 | 1.0244 | 0.0048433 | 0.083826
[5 empty] | 0.0014816 | 1.0403 | 0.0048571 | 0.091443
[5 empty] | 0.0014888 | 1.0321 | 0.0048724 | 0.10233
[5 empty] | 0.0014975 | 1.0167 | 0.0048861 | 0.11212
[5 empty] | 0.0014995 | 0.9948 | 0.0048992 | 0.11212
[5 empty] | 0.0015041 | 0.9825 | 0.0049221 | 0.097955
[5 empty] | 0.0015103 | 1.003 | 0.0049497 | 0.078347
[5 empty] | 0.0015215 | 1.008 | 0.004968 | 0.073985
[5 empty] | 0.0015251 | 0.98978 | 0.0049841 | 0.072891
[5 empty] | 0.0015256 | 0.97248 | 0.0049948 | 0.072888
[5 empty] | 0.0015302 | 0.96474
[5 empty] | 0.0015378 | 0.95881
[5 empty] | 0.0015511 | 0.9579
[5 empty] | 0.0015516 | 0.93149
[5 empty] | 0.0015583 | 0.89734
[5 empty] | 0.0015705 | 0.88732
[5 empty] | 0.0015767 | 0.87411
[5 empty] | 0.0015828 | 0.86136
[5 empty] | 0.0015869 | 0.88731
[5 empty] | 0.00159 | 0.921
[5 empty] | 0.001591 | 0.93238
[5 empty] | 0.0015977 | 0.93876
[5 empty] | 0.0016105 | 0.96652
[5 empty] | 0.0016171 | 0.98747
[5 empty] | 0.0016192 | 1.002
[5 empty] | 0.0016217 | 1.0048
[5 empty] | 0.001633 | 1.0257
[5 empty] | 0.0016371 | 1.0339
[5 empty] | 0.0016407 | 1.0394
[5 empty] | 0.0016422 | 1.0489
[5 empty] | 0.0016458 | 1.0535
[5 empty] | 0.001653 | 1.0421
[5 empty] | 0.0016617 | 1.0316
[5 empty] | 0.001677 | 1.0211
[5 empty] | 0.0016765 | 1.0134
[5 empty] | 0.0016821 | 1.0029
[5 empty] | 0.0016933 | 1.0056
[5 empty] | 0.0017026 | 1.0111
[5 empty] | 0.0017138 | 1.0111
[5 empty] | 0.0017184 | 1.0266
[5 empty] | 0.0017292 | 1.0339
[5 empty] | 0.0017384 | 1.0402
[5 empty] | 0.0017414 | 1.0584
[5 empty] | 0.0017466 | 1.0707
[5 empty] | 0.0017645 | 1.0885
[5 empty] | 0.0017706 | 1.1194
[5 empty] | 0.0017788 | 1.093
[5 empty] | 0.001788 | 1.0898
[5 empty] | 0.0017982 | 1.0748
[5 empty] | 0.0018059 | 1.1121
[5 empty] | 0.0018121 | 1.1181
[5 empty] | 0.001831 | 1.1408
[5 empty] | 0.0018448 | 1.1722
[5 empty] | 0.0018535 | 1.2127
[5 empty] | 0.0018735 | 1.2114
[5 empty] | 0.0018904 | 1.2164
[5 empty] | 0.0018996 | 1.2177
[5 empty] | 0.0019047 | 1.1895
[5 empty] | 0.0019098 | 1.2164
[5 empty] | 0.0019251 | 1.2414
[5 empty] | 0.0019349 | 1.2715
[5 empty] | 0.0019461 | 1.2824
[5 empty] | 0.0019615 | 1.3088
[5 empty] | 0.0019727 | 1.3247
[5 empty] | 0.001985 | 1.3402
[5 empty] | 0.0019912 | 1.347
[5 empty] | 0.0019999 | 1.3616
[5 empty] | 0.0020122 | 1.4039
[5 empty] | 0.0020183 | 1.4144
[5 empty] | 0.0020234 | 1.4239
[5 empty] | 0.0020326 | 1.4385
[5 empty] | 0.0020398 | 1.4535
[5 empty] | 0.0020439 | 1.4613
[5 empty] | 0.0020506 | 1.4868
[5 empty] | 0.0020582 | 1.5059
[5 empty] | 0.0020654 | 1.5123
[5 empty] | 0.0020802 | 1.5382
[5 empty] | 0.0020879 | 1.5541
[5 empty] | 0.0020977 | 1.5723
[5 empty] | 0.0021043 | 1.5906
[5 empty] | 0.0021099 | 1.5956
[5 empty] | 0.0021273 | 1.6151
[5 empty] | 0.0021406 | 1.6393
[5 empty] | 0.0021463 | 1.657
[5 empty] | 0.002154 | 1.662
[5 empty] | 0.0021657 | 1.672
[5 empty] | 0.0021729 | 1.6948
[5 empty] | 0.0021811 | 1.7062
[5 empty] | 0.0021908 | 1.7176
[5 empty] | 0.0021985 | 1.7289
[5 empty] | 0.0022026 | 1.7471
[5 empty] | 0.0022118 | 1.7408
[5 empty] | 0.0022195 | 1.7344
[5 empty] | 0.0022287 | 1.7303
[5 empty] | 0.0022353 | 1.7203
[5 empty] | 0.0022379 | 1.7103
[5 empty] | 0.0022501 | 1.6902
[5 empty] | 0.0022552 | 1.6738
[5 empty] | 0.0022624 | 1.6583
[5 empty] | 0.002269 | 1.6602
[5 empty] | 0.0022782 | 1.6447
[5 empty] | 0.002289 | 1.6392
[5 empty] | 0.0022941 | 1.6274
[5 empty] | 0.0023033 | 1.6287
[5 empty] | 0.0023069 | 1.6406
[5 empty] | 0.002313 | 1.6287
[5 empty] | 0.0023227 | 1.6387
[5 empty] | 0.0023273 | 1.6437
[5 empty] | 0.0023381 | 1.6437
[5 empty] | 0.0023432 | 1.6282
[5 empty] | 0.0023437 | 1.6059
[5 empty] | 0.0023473 | 1.6009
[5 empty] | 0.002358 | 1.61
[5 empty] | 0.00236 | 1.6132
[5 empty] | 0.0023682 | 1.6118
[5 empty] | 0.0023754 | 1.62
[5 empty] | 0.0023805 | 1.6205
[5 empty] | 0.0023835 | 1.5572
[5 empty] | 0.0023912 | 1.467
[5 empty] | 0.0023967 | 1.3081
[5 empty] | 0.0024013 | 1.1693
[5 empty] | 0.0024079 | 1.1046
[5 empty] | 0.0024155 | 1.0823
[5 empty] | 0.0024176 | 1.0677
[5 empty] | 0.0024212 | 1.0613
[5 empty] | 0.0024273 | 1.07
[5 empty] | 0.0024345 | 1.0718
[5 empty] | 0.0024411 | 1.0718
[5 empty] | 0.0024498 | 1.0741
[5 empty] | 0.0024595 | 1.0645
[5 empty] | 0.0024631 | 1.0759
[5 empty] | 0.0024708 | 1.08
[5 empty] | 0.0024784 | 1.0691
[5 empty] | 0.00248 | 1.0495
[5 empty] | 0.0024851 | 1.0304
[5 empty] | 0.0024897 | 0.98437
[5 empty] | 0.0024886 | 0.92336
[5 empty] | 0.0025034 | 0.86007
[5 empty] | 0.00251 | 0.81908
[5 empty] | 0.0025192 | 0.64287
[5 empty] | 0.0025258 | 0.55727
[5 empty] | 0.0025314 | 0.46029
[5 empty] | 0.0025349 | 0.39654
[5 empty] | 0.0025395 | 0.40064
[5 empty] | 0.0025487 | 0.4061
[5 empty] | 0.0025523 | 0.36148
[5 empty] | 0.0025558 | 0.3337
[5 empty] | 0.0025604 | 0.32869
[5 empty] | 0.002563 | 0.32459
[5 empty] | 0.0025727 | 0.29727
[5 empty] | 0.0025793 | 0.27905
[5 empty] | 0.0025839 | 0.26994
[5 empty] | 0.0025957 | 0.27449
[5 empty] | 0.0026008 | 0.25309
[5 empty] | 0.002609 | 0.23943
[5 empty] | 0.0026197 | 0.20892
[5 empty] | 0.0026258 | 0.17977
[5 empty] | 0.002633 | 0.15701
[5 empty] | 0.002633 | 0.16884
[5 empty] | 0.002635 | 0.17704
[5 empty] | 0.0026391 | 0.17886
[5 empty] | 0.0026442 | 0.1529
[5 empty] | 0.0026499 | 0.13378
[5 empty] | 0.0026534 | 0.12194
[5 empty] | 0.0026616 | 0.1151
[5 empty] | 0.0026703 | 0.111
[5 empty] | 0.002678 | 0.11737
[5 empty] | 0.0026841 | 0.12284
[5 empty] | 0.0026964 | 0.093235
[5 empty] | 0.0027046 | 0.072287
[5 empty] | 0.0027209 | 0.076378
[5 empty] | 0.0027404 | 0.072727
[5 empty] | 0.002749 | 0.059064
[5 empty] | 0.0027741 | 0.064973
[5 empty] | 0.0027854 | 0.050398
[5 empty] | 0.0028022 | 0.054944
[5 empty] | 0.0028171 | 0.048564
[5 empty] | 0.0028263 | 0.033079
[5 empty] | 0.0028421 | 0.04309
[5 empty] | 0.0028544 | 0.052646
[5 empty] | 0.0028718 | 0.031695
[5 empty] | 0.0028881 | 0.029866
[5 empty] | 0.0029009 | 0.043521
[5 empty] | 0.0029153 | 0.032132
[5 empty] | 0.0029326 | 0.033946
[5 empty] | 0.0029495 | 0.036671
[5 empty] | 0.0029679 | 0.033931
[5 empty] | 0.0029904 | 0.014343
[5 empty] | 0.0030109 | 0.026173
[5 empty] | 0.0030221 | 0.032998
[5 empty] | 0.0030329 | 0.024343
[5 empty] | 0.0030518 | 0.021148
[5 empty] | 0.0030671 | 0.017954
[5 empty] | 0.0030866 | 0.016125
[5 empty] | 0.003107 | 0.017938
[5 empty] | 0.0031188 | 0.020209
[5 empty] | 0.0031347 | 0.024301
[5 empty] | 0.0031474 | 0.018376
[5 empty] | 0.0031587 | 0.012908
[5 empty] | 0.0031725 | 0.012447
[5 empty] | 0.0031945 | 0.019723
[5 empty] | 0.0032119 | 0.020171
[5 empty] | 0.0032257 | 0.017889
[5 empty] | 0.0032375 | 0.018339
[5 empty] | 0.0032456 | 0.019246
[5 empty] | 0.0032625 | 0.010133
[5 empty] | 0.0032814 | 0.0069379
[5 empty] | 0.0032973 | 0.01285
[5 empty] | 0.0033121 | 0.017398
[5 empty] | 0.0033264 | 0.016936
[5 empty] | 0.0033346 | 0.016022
[5 empty] | 0.0033459 | 0.014196
[5 empty] | 0.0033587 | 0.011459
[5 empty] | 0.0033715 | 0.011454
[5 empty] | 0.0033888 | 0.013268
[5 empty] | 0.0034032 | 0.015994
[5 empty] | 0.0034159 | 0.016899
[5 empty] | 0.0034252 | 0.010976
[5 empty] | 0.0034436 | 0.0086921
[5 empty] | 0.0034722 | 0.011867
[5 empty] | 0.0035029 | 0.012765
[5 empty] | 0.0035198 | 0.012758
[5 empty] | 0.0035382 | 0.0081976
[5 empty] | 0.0035704 | 0.015014
[5 empty] | 0.0035771 | 0.021386
[5 empty] | 0.0035996 | 0.0095382
[5 empty] | 0.0036215 | 0.0058866
[5 empty] | 0.00364 | 0.015896
[5 empty] | 0.0036686 | 0.015884
[5 empty] | 0.003687 | 0.011779
[5 empty] | 0.0037003 | 0.0072199
[5 empty] | 0.0037402 | 0.0090247
[5 empty] | 0.003753 | 0.01676
[5 empty] | 0.0037668 | 0.013111
[5 empty] | 0.0037837 | 0.0076407
[5 empty] | 0.0038128 | 0.0076287
[5 empty] | 0.0038451 | 0.015811
[5 empty] | 0.0038604 | 0.01626
[5 empty] | 0.0038931 | 0.0075954
[5 empty] | 0.0039228 | 0.011681
[5 empty] | 0.0039514 | 0.0089372
[5 empty] | 0.0039683 | 0.0089303
[5 empty] | 0.0039816 | 0.0089248
[5 empty] | 0.0040016 | 0.0070952
77 |  |  |  | 1000
77 |  |  |  | 1000

## 127
| Strain | Stress (Mpa) | Strain | Stress | Strain | Stress | Strain | Stress | Strain | Stress
| 0 | 0 | 0 | 0 | 0 | 0 | 0 | 0 | 0 | 0
| 0.00015547 | 1.538 | 0.00043631 | 3.6199 | 0.00075566 | 5.3307 | 3.113e-05 | 0.63022 | 0.00010441 | 1.0215
| 0.00032158 | 3.0633 | 0.00071731 | 5.365 | 0.0010072 | 6.4448 | 0.00018355 | 1.596 | 0.00030354 | 2.453
| 0.00056098 | 4.8992 | 0.0012421 | 7.8917 |  |  | 0.00035487 | 3.0807 | 0.00049639 | 3.6031
| 0.0016336 | 10.0706 |  |  |  |  | 0.00060474 | 4.5958 | 0.00080651 | 5.3022
[7 empty] | 0.00094522 | 6.1293 | 0.00085927 | 5.4716
77 | [5 empty] | 1000
77 | [5 empty] | 1000

## 128
| shear strain | Shear Stress (bar) | Shear Strain | Shear Stress (MPA)
| 0 | 0 | 0 | 0
| 0.015464 | 41.7114 | 0.015464 | 4.1711
| 0.015456 | 41.8911 | 0.015456 | 4.1891
| 0.015994 | 42.0561 | 0.015994 | 4.2056
| 0.016642 | 42.1913 | 0.016642 | 4.2191
| 0.017621 | 42.2367 | 0.017621 | 4.2237
| 0.018821 | 42.2074 | 0.018821 | 4.2207
| 0.020243 | 42.0882 | 0.020243 | 4.2088
| 0.021015 | 41.864 | 0.021015 | 4.1864
| 0.021246 | 41.5645 | 0.021246 | 4.1565
| 0.024373 | 37.2523 | 0.024373 | 3.7252
| 0.026413 | 35.4259 | 0.026413 | 3.5426
| 0.027669 | 34.0785 | 0.027669 | 3.4079
| 0.029598 | 32.2971 | 0.029598 | 3.2297
| 0.032859 | 29.9471 | 0.032859 | 2.9947
| 0.035436 | 28.3157 | 0.035436 | 2.8316
| 0.039664 | 26.2808 | 0.039664 | 2.6281
| 0.043988 | 24.5605 | 0.043988 | 2.456
| 0.048848 | 23.0501 | 0.048848 | 2.305
| 0.054571 | 21.7349 | 0.054571 | 2.1735
| 0.061815 | 20.5552 | 0.061815 | 2.0555
| 0.071233 | 19.4815 | 0.071233 | 1.9482
| 0.08162 | 18.6779 | 0.08162 | 1.8678
| 0.090796 | 18.1733 | 0.090796 | 1.8173
| 0.10215 | 17.7746 | 0.10215 | 1.7775
| 0.11 | 17.5689 | 0.11 | 1.7569
| 0.11829 | 17.3484 | 0.11829 | 1.7348
| 0.13017 | 17.3244 | 0.13017 | 1.7324
| 0.14717 | 17.4678 | 0.14717 | 1.7468
| 0.16676 | 18.0019 | 0.16676 | 1.8002
| 0.18482 | 18.7899 | 0.18482 | 1.879
| 0.20026 | 19.6964 | 0.20026 | 1.9696
| 0.21383 | 20.7368 | 0.21383 | 2.0737
77 |  |  |  |  | 1000
77 |  |  |  |  | 1000

## 129
| Shear Strain | Shear Stress (kg cm-2) | Shear Strain | Shear Stress (kg cm-2) | Shear Strain | Shear Stress (kg cm-2) | Shear Strain | Shear Stress (kg cm-2) | Shear Strain | Shear Stress (kg cm-2) | Shear Strain | Shear Stress (kg cm-2) | Shear Strain | Shear Stress (MPA) | Shear Strain | Shear Stress (MPA) | Shear Strain | Shear Stress (MPA) | Shear Strain | Shear Stress (MPA) | Shear Strain | Shear Stress (MPA) | Shear Strain | Shear Stress (MPA) | Strain | Stress (KG/cm-2) | Strain | Stress (MPA) | Shear Strain | Shear Stress (kg/cm-2) | Shear Strain | Shear Stress (MPA) | Shear Strain | Shear Stress (kg/cm-2) | Shear Strain | Shear Stress (kg/cm-2) | Shear Strain | Shear Stress (kg/cm-2) | Shear Strain | Shear Stress (kg/cm-2) | Shear Strain | Shear Stress (MPA) | Shear Strain | Shear Stress (MPA) | Shear Strain | Shear Stress (MPA) | Shear Strain | Shear Stress (MPA)
| 0 | 0 | 0 | 0 | 0 | 0 | 0 | 0 | 0 | 0 | 0 | 0 | 0 | 0 | 0 | 0 | 0 | 0 | 0 | 0 | 0 | 0 | 0 | 0 | 0 | 0 | 0 | 0 | 0 | 0 | 0 | 0 | 3 PPM |  | 0.5 PPM |  | 0.05 PPM |  | Pure |  | 3 PPM |  | 0.5 PPM |  | 0.05 PPM |  | Pure
| 0.0014709 | 2.8181 | 0.0096436 | 16.3725 | 0.0085559 | 10.6494 | 0.0073055 | 7.52 | 0.0031676 | 2.8696 | 0.0031721 | 0.70824 | 0.0014709 | 0.27636 | 0.0096436 | 1.6056 | 0.0085559 | 1.0444 | 0.0073055 | 0.73746 | 0.0031676 | 0.28141 | 0.0031721 | 0.069455 | 0.002814 | 6.6145 | 0.002814 | 0.64867 | 0.0098867 | 17.3433 | 0.0098867 | 1.7008 | Strain | Shear Stress | Strain | Shear Stress | Strain | Shear Stress | Strain | Shear Stress | Strain | Shear Stress | Strain | Shear Stress | Strain | Shear Stress | Strain | Shear Stress
| 0.015749 | 26.9361 | 0.0099565 | 17.0295 | 0.0095897 | 12.119 | 0.0077127 | 8.1597 | 0.0050186 | 4.2352 | 0.0052136 | 1.1747 | 0.015749 | 2.6415 | 0.0099565 | 1.67 | 0.0095897 | 1.1885 | 0.0077127 | 0.80019 | 0.0050186 | 0.41533 | 0.0052136 | 0.11519 | 0.0040969 | 10.0182 | 0.0040969 | 0.98245 | 0.010121 | 17.6202 | 0.010121 | 1.728 | 0 | 0 | 0 | 0 | 0 | 0 | 0 | 0 | 0 | 0 | 0 | 0 | 0 | 0 | 0 | 0
| 0.016094 | 27.2991 | 0.010458 | 17.4617 | 0.0099969 | 12.7241 | 0.0084969 | 8.782 | 0.0053324 | 4.4426 | 0.0062503 | 1.2609 | 0.016094 | 2.6771 | 0.010458 | 1.7124 | 0.0099969 | 1.2478 | 0.0084969 | 0.86122 | 0.0053324 | 0.43567 | 0.0062503 | 0.12365 | 0.0044872 | 10.7135 | 0.0044872 | 1.0506 | 0.010692 | 17.8532 | 0.010692 | 1.7508 | 0.0032959 | 5.1525 | 0.0069711 | 11.1537 | 0.012178 | 19.348 | 0.01024 | 16.2854 | 0.0032959 | 0.50529 | 0.0069711 | 1.0938 | 0.012178 | 1.8974 | 0.01024 | 1.5971
| 0.016752 | 28.0771 | 0.01118 | 17.7728 | 0.010373 | 13.1563 | 0.0091562 | 9.0758 | 0.0057403 | 4.7192 | 0.0078844 | 1.1741 | 0.016752 | 2.7534 | 0.01118 | 1.7429 | 0.010373 | 1.2902 | 0.0091562 | 0.89003 | 0.0057403 | 0.4628 | 0.0078844 | 0.11514 | 0.004648 | 11.0654 | 0.004648 | 1.0851 | 0.011823 | 17.9549 | 0.011823 | 1.7608 | 0.0039803 | 6.0421 | 0.0076966 | 12.1882 | 0.012742 | 20.072 | 0.017504 | 27.5006 | 0.0039803 | 0.59252 | 0.0076966 | 1.1953 | 0.012742 | 1.9684 | 0.017504 | 2.6969
| 0.017629 | 29.391 | 0.01162 | 17.9629 | 0.011063 | 13.6403 | 0.010161 | 9.4906 | 0.0061485 | 4.8747 | 0.0089217 | 1.0009 | 0.017629 | 2.8823 | 0.01162 | 1.7616 | 0.011063 | 1.3377 | 0.010161 | 0.93071 | 0.0061485 | 0.47805 | 0.0089217 | 0.098159 | 0.0048473 | 11.3541 | 0.0048473 | 1.1135 | 0.013289 | 17.9106 | 0.013289 | 1.7564 | 0.0047416 | 6.6414 | 0.0082588 | 12.7672 | 0.013541 | 20.547 | 0.019483 | 30.7496 | 0.0047416 | 0.6513 | 0.0082588 | 1.252 | 0.013541 | 2.015 | 0.019483 | 3.0155
| 0.018601 | 30.4282 | 0.012342 | 18.0319 | 0.011471 | 14.0379 | 0.010978 | 9.2483 | 0.0066509 | 5.0475 | 0.0097072 | 1.0181 | 0.018601 | 2.984 | 0.012342 | 1.7683 | 0.011471 | 1.3766 | 0.010978 | 0.90695 | 0.0066509 | 0.495 | 0.0097072 | 0.099838 | 0.0050265 | 11.5881 | 0.0050265 | 1.1364 | 0.014638 | 17.7498 | 0.014638 | 1.7407 | 0.0057023 | 7.3025 | 0.0084999 | 13.036 | 0.014379 | 20.794 | 0.019766 | 31.2877 | 0.0057023 | 0.71613 | 0.0084999 | 1.2784 | 0.014379 | 2.0392 | 0.019766 | 3.0683
| 0.019228 | 30.8777 | 0.013254 | 17.8415 | 0.011941 | 14.47 | 0.011671 | 8.764 | 0.0072474 | 5.2895 | 0.010367 | 1.0179 | 0.019228 | 3.0281 | 0.013254 | 1.7497 | 0.011941 | 1.419 | 0.011671 | 0.85946 | 0.0072474 | 0.51872 | 0.010367 | 0.099824 | 0.0051755 | 11.7595 | 0.0051755 | 1.1532 | 0.015189 | 17.3268 | 0.015189 | 1.6992 | 0.0067426 | 7.9635 | 0.0094989 | 13.5313 | 0.015136 | 20.9375 | 0.020367 | 31.6802 | 0.0067426 | 0.78095 | 0.0094989 | 1.327 | 0.015136 | 2.0533 | 0.020367 | 3.1068
| 0.020013 | 31.0677 | 0.013915 | 17.5474 | 0.012663 | 14.8503 | 0.012552 | 8.0549 | 0.0076872 | 5.3413 | 0.013415 | 0.80977 | 0.020013 | 3.0467 | 0.013915 | 1.7208 | 0.012663 | 1.4563 | 0.012552 | 0.78992 | 0.0076872 | 0.5238 | 0.013415 | 0.079412 | 0.005344 | 11.9072 | 0.005344 | 1.1677 | 0.015852 | 16.8455 | 0.015852 | 1.652 | 0.0073415 | 8.2109 | 0.010257 | 13.7785 | 0.01601 | 20.7908 | 0.021441 | 31.7817 | 0.0073415 | 0.80522 | 0.010257 | 1.3512 | 0.01601 | 2.0389 | 0.021441 | 3.1167
| 0.020673 | 31.1886 | 0.014576 | 17.0113 | 0.013354 | 15.0922 | 0.013716 | 7.1037 | 0.0085985 | 5.3065 | 0.018035 | 0.7569 | 0.020673 | 3.0586 | 0.014576 | 1.6682 | 0.013354 | 1.48 | 0.013716 | 0.69663 | 0.0085985 | 0.52039 | 0.018035 | 0.074227 | 0.0055017 | 11.9765 | 0.0055017 | 1.1745 | 0.016946 | 15.7081 | 0.016946 | 1.5404 | 0.0082584 | 8.4371 | 0.011249 | 13.5901 | 0.016803 | 20.5821 | 0.021958 | 31.7185 | 0.0082584 | 0.82739 | 0.011249 | 1.3327 | 0.016803 | 2.0184 | 0.021958 | 3.1105
| 0.022276 | 31.0154 | 0.014891 | 16.6135 | 0.014171 | 15.0229 | 0.01466 | 6.6366 | 0.0093217 | 5.047 | 0.027681 | 0.66836 | 0.022276 | 3.0416 | 0.014891 | 1.6292 | 0.014171 | 1.4732 | 0.01466 | 0.65083 | 0.0093217 | 0.49494 | 0.027681 | 0.065544 | 0.0057079 | 11.9904 | 0.0057079 | 1.1759 | 0.017941 | 15.008 | 0.017941 | 1.4718 | 0.0088959 | 8.5601 | 0.011844 | 13.3611 | 0.017276 | 20.1461 | 0.022908 | 31.1987 | 0.0088959 | 0.83946 | 0.011844 | 1.3103 | 0.017276 | 1.9757 | 0.022908 | 3.0595
| 0.023031 | 30.5656 | 0.015583 | 15.9909 | 0.014957 | 14.746 | 0.016044 | 6.083 | 0.010296 | 4.7182 | 0.05219 | 0.62848 | 0.023031 | 2.9975 | 0.015583 | 1.5682 | 0.014957 | 1.4461 | 0.016044 | 0.59654 | 0.010296 | 0.4627 | 0.05219 | 0.061633 | 0.0059233 | 11.9415 | 0.0059233 | 1.1711 | 0.01882 | 14.2351 | 0.01882 | 1.396 | 0.0098107 | 8.5584 | 0.012595 | 12.8209 | 0.017511 | 19.7106 | 0.023617 | 30.4929 | 0.0098107 | 0.83929 | 0.012595 | 1.2573 | 0.017511 | 1.9329 | 0.023617 | 2.9903
| 0.023566 | 30.1159 | 0.016275 | 15.5411 | 0.01565 | 14.279 | 0.017113 | 5.7196 | 0.011271 | 4.4587 | 0.058475 | 0.57525 | 0.023566 | 2.9534 | 0.016275 | 1.5241 | 0.01565 | 1.4003 | 0.017113 | 0.5609 | 0.011271 | 0.43724 | 0.058475 | 0.056413 | 0.0061378 | 11.814 | 0.0061378 | 1.1586 | 0.019702 | 13.5642 | 0.019702 | 1.3302 | 0.010526 | 8.4948 | 0.013146 | 12.1776 | 0.017784 | 19.1092 | 0.024327 | 29.8078 | 0.010526 | 0.83306 | 0.013146 | 1.1942 | 0.017784 | 1.874 | 0.024327 | 2.9232
| 0.023881 | 29.7182 | 0.016842 | 15.0915 | 0.01631 | 13.8639 | 0.01815 | 5.46 | 0.012372 | 4.1472 | 0.059386 | 0.74796 | 0.023881 | 2.9144 | 0.016842 | 1.48 | 0.01631 | 1.3596 | 0.01815 | 0.53545 | 0.012372 | 0.4067 | 0.059386 | 0.07335 | 0.0065073 | 11.4968 | 0.0065073 | 1.1275 | 0.021375 | 12.9077 | 0.021375 | 1.2658 | 0.011555 | 7.9749 | 0.015353 | 10.06 | 0.018332 | 18.1551 | 0.02657 | 27.2759 | 0.011555 | 0.78207 | 0.015353 | 0.98655 | 0.018332 | 1.7804 | 0.02657 | 2.6748
| 0.024827 | 28.2482 | 0.019422 | 13.3964 | 0.01738 | 13.3276 | 0.019659 | 5.2349 | 0.013535 | 3.8357 | 0.060643 | 0.71311 | 0.024827 | 2.7702 | 0.019422 | 1.3137 | 0.01738 | 1.307 | 0.019659 | 0.51337 | 0.013535 | 0.37615 | 0.060643 | 0.069932 | 0.0066622 | 11.2992 | 0.0066622 | 1.1081 | 0.023831 | 12.0176 | 0.023831 | 1.1785 | 0.012505 | 7.3929 | 0.018124 | 8.563 | 0.019431 | 16.5369 | 0.028507 | 26.0083 | 0.012505 | 0.725 | 0.018124 | 0.83974 | 0.019431 | 1.6217 | 0.028507 | 2.5505
| 0.026622 | 26.3458 | 0.022944 | 12.0469 | 0.018544 | 12.532 | 0.022017 | 4.8367 | 0.015295 | 3.4722 | 0.061805 | 0.69557 | 0.026622 | 2.5836 | 0.022944 | 1.1814 | 0.018544 | 1.229 | 0.022017 | 0.47432 | 0.015295 | 0.34051 | 0.061805 | 0.068212 | 0.0072517 | 10.4542 | 0.0072517 | 1.0252 | 0.027867 | 11.156 | 0.027867 | 1.094 | 0.013137 | 6.9773 | 0.020779 | 7.5426 | 0.020766 | 14.7319 | 0.030524 | 24.6991 | 0.013137 | 0.68424 | 0.020779 | 0.73968 | 0.020766 | 1.4447 | 0.030524 | 2.4222
| 0.028164 | 25.1524 | 0.027503 | 10.9393 | 0.020462 | 11.8572 | 0.02384 | 4.577 | 0.01693 | 3.2125 | 0.062842 | 0.64347 | 0.028164 | 2.4666 | 0.027503 | 1.0728 | 0.020462 | 1.1628 | 0.02384 | 0.44885 | 0.01693 | 0.31504 | 0.062842 | 0.063103 | 0.0077933 | 9.7195 | 0.0077933 | 0.95316 | 0.031913 | 10.6152 | 0.031913 | 1.041 | 0.014007 | 6.4577 | 0.024151 | 6.6452 | 0.02278 | 13.2155 | 0.033891 | 23.2216 | 0.014007 | 0.63328 | 0.024151 | 0.65167 | 0.02278 | 1.296 | 0.033891 | 2.2773
| 0.029926 | 24.1837 | 0.032406 | 10.1083 | 0.02301 | 10.7501 | 0.025882 | 4.4382 | 0.019507 | 3.039 | 0.064728 | 0.59119 | 0.029926 | 2.3716 | 0.032406 | 0.99128 | 0.02301 | 1.0542 | 0.025882 | 0.43524 | 0.019507 | 0.29802 | 0.064728 | 0.057976 | 0.0085685 | 8.8022 | 0.0085685 | 0.8632 | 0.038779 | 10.0733 | 0.038779 | 0.98786 | 0.015236 | 6.0202 | 0.027448 | 6.1416 | 0.024997 | 12.0717 | 0.037223 | 22.2621 | 0.015236 | 0.59038 | 0.027448 | 0.60228 | 0.024997 | 1.1838 | 0.037223 | 2.1832
| 0.031781 | 23.3188 | 0.039886 | 9.3804 | 0.0265 | 9.7637 | 0.029088 | 4.2646 | 0.021455 | 2.9003 | 0.067587 | 0.57328 | 0.031781 | 2.2868 | 0.039886 | 0.91991 | 0.0265 | 0.95749 | 0.029088 | 0.41821 | 0.021455 | 0.28442 | 0.067587 | 0.05622 | 0.0092778 | 8.1524 | 0.0092778 | 0.79948 | 0.045765 | 9.7355 | 0.045765 | 0.95473 | 0.017734 | 5.1866 | 0.0315 | 5.6572 | 0.027057 | 11.1976 | 0.040955 | 21.5297 | 0.017734 | 0.50864 | 0.0315 | 0.55478 | 0.027057 | 1.0981 | 0.040955 | 2.1113
| 0.034831 | 22.4017 | 0.046171 | 9.1024 | 0.030555 | 9.0366 | 0.030784 | 4.2642 | 0.022963 | 2.8481 | 0.069535 | 0.60744 | 0.034831 | 2.1969 | 0.046171 | 0.89264 | 0.030555 | 0.88619 | 0.030784 | 0.41818 | 0.022963 | 0.2793 | 0.069535 | 0.05957 | 0.0099303 | 7.6836 | 0.0099303 | 0.7535 |  |  |  |  | 0.021347 | 4.4959 | 0.035795 | 5.5453 | 0.028881 | 10.531 | 0.044451 | 21.0671 | 0.021347 | 0.4409 | 0.035795 | 0.5438 | 0.028881 | 1.0327 | 0.044451 | 2.066
| 0.037315 | 21.796 | 0.068607 | 8.8555 | 0.034358 | 8.4652 | 0.032921 | 4.1773 | 0.023655 | 2.7787 | 0.070949 | 0.60714 | 0.037315 | 2.1375 | 0.068607 | 0.86843 | 0.034358 | 0.83015 | 0.032921 | 0.40965 | 0.023655 | 0.2725 | 0.070949 | 0.05954 | 0.010633 | 7.3478 | 0.010633 | 0.72058 |  |  |  |  | 0.024844 | 4.1162 | 0.047765 | 5.3563 | 0.031341 | 9.884 | 0.047352 | 20.8751 | 0.024844 | 0.40366 | 0.047765 | 0.52527 | 0.031341 | 0.96929 | 0.047352 | 2.0471
| 0.038698 | 21.6573 |  |  | 0.038852 | 7.9282 | 0.043511 | 3.8638 | 0.024315 | 2.6576 | 0.072489 | 0.64139 | 0.038698 | 2.1239 |  |  | 0.038852 | 0.77749 | 0.043511 | 0.37891 | 0.024315 | 0.26062 | 0.072489 | 0.062898 | 0.011219 | 7.0916 | 0.011219 | 0.69545 |  |  |  |  | 0.028143 | 3.9441 | 0.064352 | 5.4691 | 0.03412 | 9.4021 | 0.053992 | 20.6136 | 0.028143 | 0.38678 | 0.064352 | 0.53634 | 0.03412 | 0.92203 | 0.053992 | 2.0215
| 0.040804 | 21.3975 |  |  | 0.043063 | 7.9273 | 0.058406 | 3.6358 | 0.026043 | 2.6399 | 0.075128 | 0.57165 | 0.040804 | 2.0984 |  |  | 0.043063 | 0.7774 | 0.058406 | 0.35655 | 0.026043 | 0.25889 | 0.075128 | 0.05606 | 0.012568 | 6.6247 | 0.012568 | 0.64966 |  |  |  |  | 0.043294 | 3.6039 |  |  | 0.036583 | 9.0037 | 0.068188 | 20.2131 | 0.043294 | 0.35342 |  |  | 0.036583 | 0.88296 | 0.068188 | 1.9822
| 0.043475 | 21.1549 |  |  | 0.050102 | 7.4589 | 0.059411 | 3.8431 | 0.035596 | 2.5168 |  |  | 0.043475 | 2.0746 |  |  | 0.050102 | 0.73147 | 0.059411 | 0.37688 | 0.035596 | 0.24681 |  |  | 0.013409 | 6.3584 | 0.013409 | 0.62354 |  |  |  |  | 0.072764 | 3.3603 |  |  | 0.038809 | 8.875 | 0.077294 | 20.0297 | 0.072764 | 0.32953 |  |  | 0.038809 | 0.87034 | 0.077294 | 1.9642
| 0.04888 | 20.6868 |  |  | 0.058618 | 7.3879 | 0.061642 | 3.8426 | 0.036758 | 2.4301 |  |  | 0.04888 | 2.0287 |  |  | 0.058618 | 0.72451 | 0.061642 | 0.37683 | 0.036758 | 0.23831 |  |  | 0.014633 | 6.0966 | 0.014633 | 0.59787 | [8 empty] | 0.042227 | 8.6198 | 0.091653 | 20.064 |  |  |  |  | 0.042227 | 0.84531 | 0.091653 | 1.9676
| 0.054945 | 20.478 |  |  | 0.062546 | 7.3179 | 0.063182 | 3.6693 | 0.038707 | 2.4124 |  |  | 0.054945 | 2.0082 |  |  | 0.062546 | 0.71764 | 0.063182 | 0.35984 | 0.038707 | 0.23657 |  |  | 0.016299 | 5.8467 | 0.016299 | 0.57337
| 0.061041 | 20.3557 | [6 empty] | 0.040623 | 2.412 |  |  | 0.061041 | 1.9962 | [6 empty] | 0.040623 | 0.23653 |  |  | 0.019503 | 5.4109 | 0.019503 | 0.53063
| 0.06808 | 20.2504 | [6 empty] | 0.041723 | 2.429 |  |  | 0.06808 | 1.9859 | [6 empty] | 0.041723 | 0.23821 |  |  | 0.022601 | 5.0781 | 0.022601 | 0.49799
| 0.086054 | 20.1428 | [6 empty] | 0.043168 | 2.5152 |  |  | 0.086054 | 1.9753 | [6 empty] | 0.043168 | 0.24665 |  |  | 0.027474 | 4.7691 | 0.027474 | 0.46769
[9 empty] | 0.044174 | 2.4977 | [10 empty] | 0.044174 | 0.24494 |  |  | 0.029985 | 4.6533 | 0.029985 | 0.45633
77 | [5 empty] | 1000
77 | [5 empty] | 1000

## 131
| Strain | Stress (MPA) | Strain | Stress | Strain | Stress | Strain | Stress | Strain | Stress | Strain | Stress | Strain | Stress | Strain | Stress
| 0 | 0 | 0 | 0 | 0 | 0 | 0 | 0 | 0 | 0 | 0 | 0 | 0 | 0 | 0 | 0 | Strain | Stress | Strain | Stress | Strain | Stress | Strain | Stress | [8 empty] | Strain | Stress | Strain | Stress
| 0.0015675 | 0.018377 | 0.00055988 | 0.016768 | 0.00022399 | 0.026031 | 0.00040003 | 0.01318 | 0.0023248 | 0.015726 | 0.0028347 | 0.016609 | 0.00069146 | 0.014302 | 0.00078889 | 0.020112 | 0 | 0 | 0 | 0 | 0 | 0 | 0 | 0 | Strain | Stress | Strain | Stress | Strain | Stress | Strain | Stress | 0 | 0 | 0 | 0
| 0.002453 | 0.029236 | 0.001079 | 0.028492 | 0.00054461 | 0.035249 | 0.00081698 | 0.032736 | 0.0039601 | 0.030432 | 0.0047279 | 0.026556 | 0.0016171 | 0.026972 | 0.0018423 | 0.031798 | 0.00035667 | 0.040839 | 0.00058124 | 0.040815 | 0.00029723 | 0.020407 | 0.0015654 | 0.013816 | 0 | 0 | 0 | 0 | 0 | 0 | 0 | 0 | 0.0014681 | 0.020165 | 0.0027363 | 0.0066703
| 0.0032317 | 0.033381 | 0.0014607 | 0.034345 | 0.0010179 | 0.039416 | 0.0013153 | 0.043333 | 0.0053452 | 0.034569 | 0.0060409 | 0.036545 | 0.0027164 | 0.03167 | 0.0030179 | 0.031716 | 0.00045575 | 0.045132 | 0.0010172 | 0.048298 | 0.00069353 | 0.025743 | 0.0027279 | 0.030903 | 0.00045901 | 0.027389 | 0.0025848 | 0.016896 | 0.0025562 | 0.19489 | 0.00012677 | 0.21503 | 0.002095 | 0.02486 | 0.0039901 | 0.016579
| 0.0044378 | 0.043377 | 0.001995 | 0.048588 | 0.0015981 | 0.040216 | 0.0015797 | 0.050589 | 0.006711 | 0.044001 | 0.0071249 | 0.044029 | 0.0042495 | 0.041113 | 0.0039645 | 0.04509 | 0.00067371 | 0.051563 | 0.001288 | 0.060102 | 0.0010568 | 0.035385 | 0.0039168 | 0.049062 | 0.00066751 | 0.036078 | 0.0027613 | 0.012129 | 0.0056954 | 0.22539 | 0.00019712 | 0.22712 | 0.003009 | 0.030601 | 0.0052917 | 0.03013
| 0.0052928 | 0.054238 | 0.0022393 | 0.054451 | 0.0026668 | 0.046021 | 0.0019661 | 0.055039 | 0.0076152 | 0.051348 | 0.0083768 | 0.049822 | 0.0052041 | 0.04423 | 0.0052775 | 0.046678 | 0.00093791 | 0.056913 | 0.001638 | 0.065443 | 0.0011691 | 0.043979 | 0.0040753 | 0.059803 | 0.00092416 | 0.043178 | 0.0029217 | 0.009739 | 0.0068542 | 0.24209 | 0.00024634 | 0.23288 | 0.0039134 | 0.043103 | 0.0056601 | 0.03846
| 0.0058119 | 0.065121 | 0.0062241 | 0.054172 | 0.0033538 | 0.052693 | 0.0028611 | 0.056095 | 0.008731 | 0.060797 | 0.0097509 | 0.063166 | 0.0061298 | 0.052124 | 0.0063768 | 0.049122 | 0.0011757 | 0.082705 | 0.001823 | 0.070802 | 0.0014531 | 0.036419 | 0.004967 | 0.058631 | 0.0010926 | 0.042371 | 0.003042 | 0.015269 | 0.0071422 | 0.24842 | 0.00035185 | 0.24842 | 0.0042435 | 0.049871 | 0.0059855 | 0.046268
| 0.0063768 | 0.085242 | 0.00656 | 0.066749 | 0.0041325 | 0.075319 | 0.0035424 | 0.05213 | 0.0097121 | 0.077665 | 0.010957 | 0.077362 | 0.0066794 | 0.061637 | 0.0070638 | 0.057474 | 0.0014135 | 0.10312 | 0.002074 | 0.078305 | 0.0020806 | 0.028821 | 0.0051585 | 0.055383 | 0.0012129 | 0.044734 | 0.0053842 | 0.030089 | 0.0072687 | 0.2559 | 0.00048543 | 0.26223 | 0.0045689 | 0.0582 | 0.0062343 | 0.048874
| 0.0070638 | 0.11796 | 0.0068043 | 0.074292 | 0.0046363 | 0.10552 | 0.0040916 | 0.06832 | 0.010693 | 0.10724 | 0.012255 | 0.11591 | 0.0074604 | 0.072724 | 0.0078272 | 0.075061 | 0.0015456 | 0.11063 | 0.0026024 | 0.085779 | 0.0024439 | 0.028782 | 0.0053963 | 0.049979 | 0.0013653 | 0.050261 | 0.0074535 | 0.061559 | 0.0075637 | 0.26051 | 0.00064706 | 0.27375 | 0.0049421 | 0.067049 | 0.0067272 | 0.053565
| 0.0074455 | 0.14145 | 0.0070486 | 0.076795 | 0.0051554 | 0.15253 | 0.0043967 | 0.11195 | 0.012021 | 0.17172 | 0.014163 | 0.19642 | 0.008039 | 0.082234 | 0.0086822 | 0.10692 | 0.0016777 | 0.11062 | 0.0027477 | 0.091142 | 0.0035271 | 0.034044 | 0.0056737 | 0.049949 | 0.0017664 | 0.051807 | 0.010092 | 0.12543 | 0.0078517 | 0.26972 | 0.00087191 | 0.28641 | 0.0052388 | 0.076938 | 0.0069043 | 0.053049
| 0.0078425 | 0.17418 | 0.0073692 | 0.11205 | 0.0062852 | 0.28265 | 0.0046001 | 0.16229 | 0.017292 | 0.55349 | 0.015232 | 0.25179 | 0.0087043 | 0.085371 | 0.0093998 | 0.14719 | 0.0018362 | 0.1106 | 0.0030978 | 0.096483 | 0.0040225 | 0.044748 | 0.0060634 | 0.057437 | 0.002015 | 0.051783 | 0.011127 | 0.14988 | 0.0082803 | 0.28986 | 0.0010756 | 0.29332 | 0.005368 | 0.07694 | 0.0069521 | 0.057731
| 0.0087585 | 0.25896 | 0.0078119 | 0.15738 | 0.0070944 | 0.35736 | 0.0048848 | 0.22718 | 0.018735 | 0.64548 | 0.016469 | 0.33402 | 0.0094275 | 0.086913 | 0.010148 | 0.19166 | 0.0019881 | 0.11597 | 0.0033818 | 0.10075 | 0.0043857 | 0.052239 | 0.0063276 | 0.058485 | 0.0022156 | 0.047806 | 0.011496 | 0.15934 | 0.0087721 | 0.31231 | 0.0012864 | 0.30253 | 0.0060906 | 0.082677 | 0.0071004 | 0.063455
| 0.0093081 | 0.32276 | 0.0081631 | 0.2128 | 0.0074455 | 0.35565 | 0.0052775 | 0.43729 | 0.01985 | 0.71315 | 0.017751 | 0.43473 | 0.010064 | 0.08846 | 0.011705 | 0.31755 | 0.002107 | 0.12241 | 0.0036394 | 0.1018 | 0.0048679 | 0.065096 | 0.0066513 | 0.05845 | 0.0024964 | 0.045404 | 0.011889 | 0.17118 | 0.0091165 | 0.33879 | 0.0016025 | 0.30771 | 0.0067699 | 0.13574 | 0.0073109 | 0.070221
| 0.0099188 | 0.42268 | 0.0085142 | 0.26738 | 0.0077203 | 0.36235 | 0.0059951 | 0.89253 | 0.021216 | 0.78292 | 0.020056 | 0.6261 | 0.010729 | 0.10274 | 0.013323 | 0.46949 | 0.0021797 | 0.13208 | 0.0038177 | 0.11792 | 0.0051519 | 0.07905 | 0.0069749 | 0.058415 | 0.0026969 | 0.046177 | 0.012394 | 0.19013 | 0.0095521 | 0.36066 | 0.0018483 | 0.31058 | 0.0077074 | 0.23302 | 0.007976 | 0.1004
| 0.010514 | 0.5562 | 0.0097356 | 0.57054 | 0.0078883 | 0.38922 | 0.0062088 | 0.32046 | 0.022082 | 0.82203 | 0.023583 | 0.90558 | 0.011337 | 0.15363 | 0.014636 | 0.61808 | 0.0022589 | 0.12884 | 0.0039696 | 0.1491 | 0.0054756 | 0.10376 | 0.0072457 | 0.058386 | 0.0030258 | 0.044562 | 0.01334 | 0.23754 | 0.010199 | 0.4142 | 0.0021854 | 0.31749 | 0.0083004 | 0.31677 | 0.0086888 | 0.14931
| 0.011781 | 0.8812 | 0.011262 | 1.1232 | 0.0081326 | 0.43121 |  |  | 0.022832 | 0.85797 | 0.023812 | 0.92488 | 0.011886 | 0.20294 | 0.017033 | 0.94384 | 0.002358 | 0.12668 | 0.004247 | 0.21684 | 0.0057266 | 0.12094 | 0.0075033 | 0.057282 | 0.003122 | 0.050095 | 0.01419 | 0.28892 | 0.010698 | 0.47233 | 0.0033795 | 0.3503 | 0.0086447 | 0.36827 | 0.0092437 | 0.19977
| 0.01227 | 0.96517 | 0.012591 | 1.7699 | 0.0083005 | 0.45388 |  |  | 0.023871 | 0.89812 | 0.024286 | 0.95173 | 0.012523 | 0.29203 | 0.020102 | 1.4182 | 0.0025363 | 0.12559 | 0.0046235 | 0.30609 | 0.006004 | 0.13812 | 0.0077147 | 0.062638 | 0.0032342 | 0.065917 | 0.014639 | 0.32133 | 0.011 | 0.5086 | 0.0035551 | 0.3503 | 0.0090416 | 0.44473 | 0.009875 | 0.27207
| 0.012621 | 1.0181 | 0.013003 | 1.9664 | 0.0084532 | 0.46479 |  |  | 0.026737 | 1.0101 | 0.024957 | 0.99368 | 0.013362 | 0.43683 | 0.023018 | 1.912 | 0.0027279 | 0.12557 | 0.0049802 | 0.41255 | 0.006255 | 0.16391 | 0.0079524 | 0.081976 | 0.0033545 | 0.075406 | 0.01508 | 0.36563 | 0.011619 | 0.59091 | 0.00411 | 0.36987 | 0.0097062 | 0.57685 | 0.010344 | 0.32513
| 0.013033 | 1.06 | 0.01314 | 1.433 | 0.0086364 | 0.48997 |  |  | 0.027603 | 1.0588 | 0.025812 | 1.0365 | 0.014287 | 0.65324 | 0.023431 | 1.9707 | 0.0028336 | 0.12125 | 0.0053303 | 0.5545 | 0.006605 | 0.21013 | 0.0095839 | 0.17754 | 0.0035149 | 0.079349 | 0.015577 | 0.41229 | 0.012745 | 0.77799 | 0.004384 | 0.37448 | 0.0098068 | 0.55397 | 0.010875 | 0.41044
| 0.013553 | 1.0961 |  |  | 0.0089265 | 0.57227 |  |  | 0.030104 | 1.1951 | 0.026621 | 1.0742 | 0.014663 | 0.72962 | 0.023736 | 2.0136 | 0.0029855 | 0.12016 | 0.0056803 | 0.72443 | 0.0069419 | 0.2585 | 0.011123 | 0.27742 | 0.0036351 | 0.087254 | 0.016242 | 0.48902 | 0.014497 | 1.0808 | 0.0049038 | 0.3929 | 0.0099693 | 0.57997 | 0.010922 | 0.41876
| 0.01424 | 1.1591 |  |  | 0.0091402 | 0.67138 |  |  | 0.030816 | 1.2258 | 0.029095 | 1.1942 | 0.015184 | 0.82031 | 0.024011 | 2.0438 | 0.0030978 | 0.12015 | 0.006037 | 0.93309 | 0.0073118 | 0.31763 | 0.012087 | 0.36122 | 0.0036351 | 0.098338 | 0.017068 | 0.58948 | 0.014552 | 1.0295 | 0.0050513 | 0.39462 | 0.010008 | 0.59974 | 0.010965 | 0.42813
| 0.014789 | 1.2338 |  |  | 0.0093845 | 0.79233 |  |  | 0.031662 | 1.249 | 0.029843 | 1.2176 | 0.015965 | 0.92691 | 0.02424 | 2.0664 | 0.0031968 | 0.12552 | 0.0060964 | 0.85347 | 0.0077543 | 0.41225 | 0.0129 | 0.45903 | 0.0037152 | 0.111 | 0.017549 | 0.65831 | 0.014622 | 0.97255 | 0.0052972 | 0.40268 | 0.010423 | 0.69181 | 0.011047 | 0.44217
| 0.016698 | 1.5672 |  |  | 0.010331 | 1.2114 |  |  | 0.032086 | 1.2596 | 0.030835 | 1.2428 | 0.017151 | 1.1401 | 0.024469 | 2.0866 | 0.0033686 | 0.12657 | 0.0066843 | 1.132 | 0.0083686 | 0.57462 | 0.013752 | 0.58157 | 0.0038354 | 0.12603 | 0.017981 | 0.73743 | 0.014664 | 0.96103 | 0.0068077 | 0.46946 | 0.010682 | 0.76098 | 0.01131 | 0.49367
| 0.017843 | 1.7527 |  |  | 0.01053 | 1.2736 |  |  | 0.032528 | 1.2659 | 0.03137 | 1.2553 | 0.017325 | 1.1624 | 0.024744 | 2.1017 | 0.0035007 | 0.12764 | 0.0067569 | 0.69742 | 0.0089036 | 0.75528 | 0.014551 | 0.7138 | 0.0039637 | 0.14185 | 0.018398 | 0.82289 | 0.014706 | 0.95585 | 0.0073977 | 0.48672 | 0.010887 | 0.79479 | 0.011353 | 0.49991
| 0.019736 | 1.9332 |  |  | 0.010636 | 1.413 |  |  | 0.033471 | 1.2637 | 0.031873 | 1.2628 | 0.017643 | 1.1735 | 0.025217 | 2.1176 | 0.0037517 | 0.12761 | 0.0077147 | 1.2739 | 0.010958 | 1.6425 | 0.014769 | 0.71377 | 0.0042521 | 0.18853 | 0.018798 | 0.91152 | 0.014797 | 0.957 | 0.0074891 | 0.4919 | 0.010968 | 0.82808 | 0.011482 | 0.53008
| 0.020224 | 1.9869 |  |  | 0.010804 | 0.77795 |  |  | 0.034086 | 1.2616 | 0.032164 | 1.2746 | 0.018019 | 1.1655 | 0.025537 | 2.1243 | 0.0039234 | 0.12867 | 0.0078402 | 0.84145 | 0.011044 | 1.5038 | 0.014934 | 0.72882 | 0.0046046 | 0.25816 | 0.019119 | 0.98195 | 0.014875 | 0.96621 | 0.0075804 | 0.49593 | 0.011107 | 0.86657 | 0.011802 | 0.59978
| 0.020545 | 2.0138 | [6 empty] | 0.034586 | 1.2605 | 0.032622 | 1.2897 | 0.018308 | 1.1384 | 0.026087 | 2.1343 | 0.0040489 | 0.13296 | 0.0086328 | 1.3685 | 0.011314 | 1.6145 | 0.015159 | 0.7729 | 0.0049088 | 0.34363 | 0.019135 | 0.95028 | 0.01505 | 0.98348 | 0.0076646 | 0.49536 | 0.011489 | 0.94928 | 0.011845 | 0.60914
| 0.020789 | 2.0222 | [6 empty] | 0.035125 | 1.2604 | 0.033492 | 1.3257 | 0.018597 | 1.1098 | 0.026454 | 2.1427 | 0.004148 | 0.14263 | 0.0086856 | 1.191 | 0.01142 | 1.6532 | 0.016037 | 0.94062 | 0.0051008 | 0.43386 | 0.019151 | 0.9392 | 0.016098 | 1.136 | 0.0077208 | 0.49018 | 0.011542 | 0.97632 | 0.011879 | 0.62266
| 0.020911 | 2.028 | [6 empty] | 0.035664 | 1.2604 | 0.034469 | 1.3685 | 0.019002 | 1.07 | 0.027049 | 2.1477 | 0.0042933 | 0.17703 | 0.0088177 | 1.2168 | 0.011526 | 1.6758 | 0.01611 | 0.95244 | 0.0058842 | 0.82883 | 0.019199 | 0.93365 | 0.017259 | 1.3139 | 0.0079456 | 0.50111 | 0.011872 | 1.0491 | 0.01261 | 0.80575
| 0.021186 | 2.0322 | [6 empty] | 0.036183 | 1.2656 | 0.035019 | 1.3878 | 0.019263 | 1.0429 | 0.0274 | 2.1435 | 0.0045046 | 0.23725 | 0.0088441 | 1.2501 | 0.011559 | 1.6844 | 0.016202 | 0.97395 | 0.0059727 | 0.7932 | 0.019287 | 0.93285 | 0.017323 | 0.72848 | 0.0081282 | 0.50802 | 0.012092 | 1.1084 | 0.012954 | 0.89314
| 0.021644 | 2.0297 | [6 empty] | 0.03676 | 1.2741 | 0.035706 | 1.3987 | 0.019697 | 1.011 | 0.027797 | 2.1342 | 0.0047886 | 0.31252 | 0.0088771 | 1.2888 | 0.011618 | 1.6629 | 0.016552 | 1.0524 | 0.0061882 | 0.94913 | 0.019328 | 0.93364 |  |  | 0.0082336 | 0.50917 | 0.012159 | 1.124 | 0.013011 | 0.9155
| 0.022087 | 2.0229 | [6 empty] | 0.03778 | 1.2888 | 0.036622 | 1.4011 | 0.020015 | 1.0046 | 0.028179 | 2.1266 | 0.0050264 | 0.41254 | 0.0089432 | 1.3125 | 0.011664 | 1.6435 | 0.016671 | 1.0804 | 0.0062931 | 0.86679 | 0.019352 | 0.89722 |  |  | 0.0083599 | 0.50514 | 0.012216 | 1.1344 | 0.013059 | 0.92227
| 0.022438 | 2.0162 | [6 empty] | 0.040319 | 1.332 | 0.037553 | 1.4011 | 0.02042 | 1.0046 | 0.028622 | 2.1191 | 0.0052378 | 0.50933 | 0.0090026 | 0.71332 | 0.012087 | 1.7995 | 0.01675 | 1.1008 | 0.0064527 | 0.98236 | 0.0194 | 0.89246 |  |  | 0.0084443 | 0.50975 | 0.012269 | 1.1386 | 0.013136 | 0.93423
| 0.022728 | 2.0119 | [6 empty] | 0.04257 | 1.3605 | 0.038393 | 1.3934 | 0.020825 | 1.0189 | 0.029064 | 2.1123 | 0.0055416 | 0.72014 | 0.010489 | 1.734 | 0.01218 | 0.59357 | 0.01683 | 1.1116 | 0.0067081 | 1.181 | 0.019472 | 0.89167 |  |  | 0.0085356 | 0.5132 | 0.012297 | 1.1459 | 0.013174 | 0.95035
| 0.02311 | 2.017 | [6 empty] | 0.04484 | 1.3794 | 0.040484 | 1.3664 | 0.022618 | 1.119 | 0.029538 | 2.1123 | 0.0059379 | 1.0278 | 0.010568 | 1.7297 |  |  | 0.016876 | 1.1277 | 0.0067886 | 1.132 | 0.019593 | 0.89799 |  |  | 0.008669 | 0.51493 | 0.012312 | 1.1532 | 0.013542 | 1.0409
| 0.023705 | 2.0421 | [6 empty] | 0.045648 | 1.3804 | 0.041095 | 1.3622 | 0.02311 | 1.1413 | 0.030209 | 2.1131 | 0.0062616 | 1.3096 | 0.01072 | 1.7942 |  |  | 0.016982 | 0.44998 | 0.0076275 | 1.648 | 0.019745 | 0.92172 |  |  | 0.0094558 | 0.53911 | 0.012364 | 1.1714 | 0.013585 | 1.0622
| 0.024408 | 2.0841 | [6 empty] | 0.046283 | 1.3771 | 0.04195 | 1.3596 | 0.023746 | 1.181 | 0.030637 | 2.1198 | 0.006572 | 1.5677 | 0.010786 | 1.8308 |  |  |  |  | 0.007648 | 0.97987 | 0.019889 | 0.95417 |  |  | 0.0095119 | 0.53853 | 0.012503 | 1.11 | 0.013705 | 1.0731
| 0.025415 | 2.131 | [6 empty] | 0.047572 | 1.3696 | 0.042988 | 1.352 | 0.024383 | 1.2303 | 0.031095 | 2.1264 | 0.0069419 | 1.9216 | 0.010859 | 1.8706 | [6 empty] | 0.019961 | 0.9597 |  |  | 0.009547 | 0.53335 | 0.012504 | 0.97738 | 0.014092 | 1.1444
| 0.026942 | 2.1696 | [6 empty] | 0.049111 | 1.36 | 0.044149 | 1.3351 | 0.026379 | 1.4387 | 0.031568 | 2.1298 | 0.0070013 | 1.8979 | 0.010997 | 1.962 | [6 empty] | 0.020466 | 1.0721 |  |  | 0.0096102 | 0.53277 | 0.012533 | 0.9675 | 0.014139 | 0.29453
| 0.028438 | 2.1879 | [6 empty] | 0.051266 | 1.3524 | 0.044927 | 1.3224 | 0.026755 | 1.4674 | 0.032164 | 2.1331 | 0.0070211 | 1.8527 | 0.011063 | 1.9997 | [6 empty] | 0.02053 | 1.0673 |  |  | 0.010123 | 0.56386 | 0.012577 | 0.6024
| 0.029064 | 2.1921 | [6 empty] | 0.052362 | 1.3418 | 0.045813 | 1.3114 | 0.027652 | 1.5166 | 0.032973 | 2.1339 | 0.0070542 | 1.5268 | 0.011149 | 2.0309 | [6 empty] | 0.020626 | 1.0792 |  |  | 0.010833 | 0.61278
| 0.029583 | 2.1837 | [8 empty] | 0.046561 | 1.3105 | 0.028143 | 1.5484 | 0.033324 | 2.1338 | 0.0072127 | 1.6515 | 0.011196 | 2.0502 | [6 empty] | 0.020674 | 1.0966 |  |  | 0.011037 | 0.62602
| 0.030057 | 2.1794 | [8 empty] | 0.047553 | 1.3012 | 0.028606 | 1.5675 | 0.033965 | 2.1262 | 0.0073778 | 1.8118 | 0.011275 | 2.033 | [6 empty] | 0.020746 | 1.1061 |  |  | 0.011191 | 0.64099
| 0.030683 | 2.1634 | [8 empty] | 0.048469 | 1.2886 | 0.02904 | 1.5882 | 0.034652 | 2.1228 | 0.0075231 | 1.971 | 0.011275 | 0.74857 | [6 empty] | 0.020842 | 1.1077 |  |  | 0.01162 | 0.66919
| 0.031461 | 2.1365 | [8 empty] | 0.051065 | 1.2497 | 0.029648 | 1.5945 | 0.035141 | 2.111 | 0.0075561 | 2.0097 | [8 empty] | 0.020883 | 1.0958 |  |  | 0.012477 | 0.73597
| 0.033019 | 2.0641 | [8 empty] | 0.052912 | 1.2286 | 0.030053 | 1.5992 | 0.035843 | 2.0959 | 0.0076024 | 2.0366 | [8 empty] | 0.020891 | 1.0839 |  |  | 0.013103 | 0.78547
| 0.035354 | 1.9531 | [8 empty] | 0.054378 | 1.2109 | 0.030371 | 1.604 | 0.036576 | 2.0706 | 0.0076486 | 2.0818 | [8 empty] | 0.020955 | 1.0776 |  |  | 0.014748 | 0.93628
| 0.037141 | 1.874 | [10 empty] | 0.030834 | 1.6103 | 0.037248 | 2.047 | 0.0076552 | 2.1119 | [8 empty] | 0.021179 | 1.1266 |  |  | 0.015296 | 0.99269
| 0.038393 | 1.8227 | [10 empty] | 0.031383 | 1.6342 | 0.038103 | 2.0125 | 0.0077015 | 2.1678 | [8 empty] | 0.021243 | 1.1425 |  |  | 0.015374 | 0.99672
| 0.040515 | 1.752 | [10 empty] | 0.031817 | 1.6516 | 0.038744 | 1.9831 | 0.0077741 | 0.69946 | [8 empty] | 0.021323 | 1.1591 |  |  | 0.015437 | 1.0013
[13 empty] | 0.032077 | 1.6628 | 0.039522 | 1.9452 | [10 empty] | 0.02138 | 1.1702 |  |  | 0.015493 | 1.0105
[13 empty] | 0.03254 | 1.6675 | 0.040332 | 1.9049 | [10 empty] | 0.021444 | 1.1852 |  |  | 0.01557 | 1.0174
[13 empty] | 0.033061 | 1.6532 | 0.040912 | 1.8729 | [10 empty] | 0.02154 | 1.1955 |  |  | 0.015676 | 1.0261
[13 empty] | 0.034797 | 1.5894 | 0.041523 | 1.8409 | [10 empty] | 0.021584 | 0.59142 |  |  | 0.016168 | 1.0825
[13 empty] | 0.036445 | 1.5431 | 0.042103 | 1.8182 | [14 empty] | 0.016168 | 1.0905
[13 empty] | 0.037458 | 1.5255 | 0.042729 | 1.7972 | [14 empty] | 0.016274 | 1.0975
[13 empty] | 0.037892 | 1.5191 | 0.043462 | 1.7744 | [14 empty] | 0.016386 | 1.1021
[13 empty] | 0.038326 | 1.5032 | 0.044255 | 1.7517 | [14 empty] | 0.017131 | 1.1734
[13 empty] | 0.038818 | 1.4888 | 0.045034 | 1.7307 | [14 empty] | 0.017574 | 1.208
[13 empty] | 0.039194 | 1.4729 | [16 empty] | 0.017651 | 1.216
[13 empty] | 0.039599 | 1.4633 | [16 empty] | 0.017736 | 1.2218
[13 empty] | 0.040032 | 1.4489 | [16 empty] | 0.017876 | 1.2241
[13 empty] | 0.040698 | 1.4393 | [16 empty] | 0.018073 | 1.2264
[13 empty] | 0.041566 | 1.4313 | [16 empty] | 0.018178 | 1.231
[13 empty] | 0.041913 | 1.4265 | [16 empty] | 0.018304 | 1.235
[13 empty] | 0.042549 | 1.4201 | [16 empty] | 0.018417 | 1.2425
[13 empty] | 0.045529 | 1.3371 | [16 empty] | 0.018522 | 1.2534
[31 empty] | 0.018599 | 1.2321
[31 empty] | 0.018645 | 0.30713
77 | [5 empty] | 1000
77 | [5 empty] | 1000

## 132
No | 132
| Strain | Stress, MPA | Strain | Stress | Strain | Stress | Strain | Stress | Strain | Stress | Strain | Stress | Strain | Stress | Strain | Stress | Strain | Stress | Strain | Stress | Strain | Stress | Strain | Stress | Strain | Stress | Strain | Stress | Strain | Stress | Strain | Stress | Strain | Stress | Strain | Stress | Strain | Stress | Strain | Stress | Strain | Stress | Strain | Stress | Strain | Stress | Strain | Stress | Strain | Stress | Strain | Stress | Strain | Stress | Strain | Stress | Strain | Stress | Strain | Stress | Strain | Stress | Strain | Stress | Strain | Stress | Strain | Stress | Strain | Stress | Strain | Stress | Strain | Stress | Strain | Stress | Strain | Stress
| 0 | 0 | 0 | 0 | 0 | 0 | 0 | 0 | 0 | 0 | 0 | 0 | 0 | 0 | 0 | 0 | 0 | 0 | 0 | 0 | 0 | 0 | 0 | 0 | 0 | 0 | 0 | 0 | 0 | 0 | 0 | 0 | 0 | 0 | 0 | 0 | 0 | 0 | 0 | 0 | 0 | 0 | 0 | 0 | 0 | 0 | 0 | 0 | 0 | 0 | 0 | 0 | 0 | 0 | 0 | 0 | 0 | 0 | 0 | 0 | 0 | 0 | 0 | 0 | 0 | 0 | 0 | 0 | 0 | 0 | 0 | 0 | 0 | 0 | 0 | 0 | 0 | 0
| 0.00030284 | 4.7447 | 0.0014193 | 8.8461 | 0.0013758 | 9.5932 | 0.00053937 | 2.9597 | 0.0013313 | 13.5369 | 0.0014197 | 7.7555 | 0.00099244 | 9.1916 | 0.0019135 | 14.4222 | 0.00021231 | 2.4594 | 0.0013243 | 8.0348 | 0.00011115 | 1.8144 | 0.00035738 | 3.4066 | 0.00047223 | 3.5471 | 0.00081877 | 5.4297 | 0.0013889 | 11.6309 | 0.0011218 | 6.7968 | 4.296e-05 | 0.031276 | 0.00032278 | 1.0184 | 0.00061765 | 2.7263 | 0.00026565 | 1.3654 | 4.9337e-05 | 0.79513 | 6.7785e-05 | 1.0613 | 0.0006023 | 8.9402 | 0.00067463 | 9.484 | 0.00063582 | 9.1872 | 0.00041498 | 4.121 | 0.000171 | 1.0799 | 0.00041833 | 1.4087 | 0.00041923 | 1.9285 | 5.9113e-05 | 0.30288 | 0.00020725 | 0.72375 | 0.00020725 | 1.1182 | 0.0014314 | 1.1284 | 0.00021934 | 3.6491 | 0.00022522 | 2.8372 | 0.00049271 | 5.5077 | 0.00050179 | 4.9045 | 0.00072207 | 8.3215 | 0.0004094 | 5.2851
| 0.00053176 | 7.5239 | 0.0022557 | 13.6464 | 0.0018752 | 12.7818 | 0.00077938 | 4.2921 | 0.0017384 | 17.1509 | 0.0022052 | 12.4654 | 0.0012834 | 10.932 | 0.0023788 | 17.9266 | 0.00039415 | 4.2042 | 0.0014303 | 8.4095 | 0.00063717 | 6.0694 | 0.000775 | 6.8381 | 0.00072861 | 4.6937 | 0.001251 | 7.3164 | 0.0016854 | 13.2268 | 0.0017957 | 9.9302 | 8.0937e-05 | 1.3899 | 0.0013643 | 2.3739 | 0.00089144 | 3.5497 | 0.00089144 | 2.8635 | 7.882e-05 | 1.341 | 0.0002006 | 3.0128 | 0.0010261 | 13.2074 | 0.0009683 | 12.4008 | 0.001018 | 13.4754 | 0.00060353 | 5.4309 | 0.00033127 | 2.2112 | 0.00097233 | 3.7088 | 0.00090106 | 3.9037 | 0.0002069 | 0.63604 | 0.00056267 | 1.3307 | 0.00034547 | 1.6948 | 0.0025569 | 2.332 | 0.0004271 | 5.9267 | 0.00045721 | 4.4263 | 0.00075164 | 6.5892 | 0.00081432 | 6.1036 | 0.00085076 | 9.1912 | 0.00049848 | 6.0982
| 0.00074977 | 10.221 | 0.0030994 | 18.2278 | 0.0020545 | 13.9928 | 0.0010558 | 5.588 | 0.0023274 | 21.2212 | 0.0025447 | 14.078 | 0.0019769 | 14.2849 | 0.0028587 | 21.6227 | 0.00071706 | 6.4559 | 0.0016119 | 8.7468 | 0.00089979 | 7.2519 | 0.00091643 | 7.9635 | 0.00099571 | 5.9456 | 0.001362 | 7.553 | 0.0020312 | 14.7483 | 0.0020451 | 10.5858 | 0.0006403 | 3.6269 | 0.0029788 | 4.2625 | 0.0016737 | 5.5053 | 0.0015955 | 4.4417 | 0.00012319 | 1.6344 | 0.000348 | 5.8037 | 0.0013502 | 16.7225 | 0.001417 | 17.17 | 0.0014109 | 19.2784 | 0.00088624 | 7.7951 | 0.00085527 | 4.2975 | 0.0011892 | 4.1225 | 0.0015112 | 7.1809 | 0.00047291 | 0.93892 | 0.00074037 | 1.624 | 0.00040471 | 2.241 | 0.0028926 | 3.03 | 0.00072988 | 9.0468 | 0.00069824 | 5.6475 | 0.0008855 | 7.4499 | 0.0010287 | 6.5082 | 0.0012511 | 12.3764 | 0.00067083 | 7.1072
| 0.0012953 | 13.6301 | 0.0039358 | 22.9187 | 0.0027771 | 18.0272 | 0.0012594 | 6.9204 | 0.0028002 | 24.0138 | 0.0029472 | 15.5871 | 0.0023864 | 16.0101 | 0.0031569 | 23.4297 | 0.0010901 | 8.1925 | 0.0017028 | 9.0716 | 0.0012935 | 8.4261 | 0.0011787 | 9.1665 | 0.001636 | 7.6712 | 0.001757 | 9.0745 | 0.0025127 | 16.7499 | 0.0021642 | 10.7824 | 0.0011436 | 5.4757 | 0.0042286 | 5.755 | 0.0026124 | 7.2436 | 0.0024559 | 5.9742 | 0.00018611 | 1.8323 | 0.00051883 | 9.4161 | 0.0018654 | 21.9568 | 0.0020934 | 22.3689 | 0.0016991 | 21.7449 | 0.00128 | 10.2921 | 0.001315 | 6.6703 | 0.0016469 | 6.2075 | 0.0023461 | 11.5395 | 0.0008867 | 1.3781 | 0.0020238 | 3.6167 | 0.0006219 | 3.4852 | 0.0037219 | 4.2741 | 0.00096159 | 10.7073 | 0.0014127 | 7.9943 | 0.001064 | 8.3548 | 0.0012789 | 7.0011 | 0.0012225 | 12.9582 | 0.00081346 | 7.9447
| 0.0014917 | 14.3557 | 0.0046152 | 26.0534 | 0.0032378 | 20.0414 | 0.0029032 | 15.6177 | 0.0031421 | 25.2823 | 0.003408 | 17.1083 | 0.0027647 | 17.5616 | 0.0034187 | 25.0907 | 0.0015034 | 9.9541 | 0.0018692 | 9.1466 | 0.0015457 | 8.8342 | 0.0014076 | 10.5524 | 0.0025855 | 9.7771 | 0.002189 | 10.6501 | 0.0029201 | 18.2444 | 0.0024265 | 11.0709 | 0.0016469 | 7.1407 | 0.0056868 | 6.9125 | 0.0036684 | 8.9476 | 0.0034337 | 7.4151 | 0.0002564 | 2.1666 | 0.00085064 | 14.9268 | 0.002464 | 27.0068 | 0.0024984 | 24.692 | 0.0022422 | 26.8927 | 0.0015906 | 12.5436 | 0.0021916 | 10.9311 | 0.0023694 | 9.2688 | 0.0027955 | 14.5077 | 0.001064 | 2.423 | 0.0025569 | 4.3551 | 0.00095757 | 4.6181 | 0.0054792 | 8.2089 | 0.0012053 | 12.0396 | 0.0016628 | 8.6343 | 0.0014838 | 9.4877 | 0.0021811 | 8.7226 | 0.0012869 | 13.2579 | 0.00096195 | 9.2134
| 0.00183 | 15.451 | 0.005139 | 28.1406 | 0.0035482 | 20.9602 | 0.0030341 | 16.3113 | 0.0034913 | 26.3045 | 0.0035729 | 18.0028 | 0.0032812 | 19.2225 | 0.0037533 | 26.7517 | 0.0019569 | 11.6824 | 0.0020507 | 9.1466 | 0.0020201 | 10.0167 | 0.001737 | 11.7167 | 0.0028948 | 10.2392 | 0.0027811 | 12.1648 | 0.0034752 | 19.7861 | 0.002677 | 11.3069 | 0.0026904 | 10.1642 | 0.0076918 | 8.2756 | 0.0040204 | 9.771 | 0.0041377 | 8.6731 | 0.0003304 | 2.4873 | 0.0011578 | 19.2095 | 0.0028383 | 29.5087 | 0.0030145 | 26.9127 | 0.0026304 | 29.4103 | 0.0019452 | 15.8391 | 0.0024801 | 13.0248 | 0.0027546 | 11.6351 | 0.0031972 | 15.545 | 0.0010936 | 2.9682 | 0.0029518 | 5.0631 | 0.001313 | 5.5689 | 0.0069403 | 11.5671 | 0.0014551 | 12.8674 | 0.0020646 | 10.1425 | 0.0016446 | 10.1204 | 0.0029942 | 9.9733 | 0.0013012 | 13.5283 | 0.00098565 | 9.6395
| 0.0022775 | 16.8748 | 0.0055804 | 29.6254 | 0.0037374 | 21.6478 | 0.0033106 | 17.1053 | 0.0035863 | 26.4307 | 0.0036408 | 18.3071 | 0.0038342 | 20.6919 | 0.0042407 | 28.8781 | 0.0024003 | 13.2612 | 0.002202 | 9.2466 | 0.0021513 | 10.2832 | 0.0019522 | 12.5649 | 0.0032467 | 10.6721 | 0.0034718 | 13.7404 | 0.003907 | 20.9154 | 0.0028678 | 11.484 | 0.0030445 | 11.2878 | 0.0091761 | 9.3569 | 0.00492 | 11.4407 | 0.0058195 | 10.1254 | 0.00042661 | 2.842 | 0.0018813 | 26.0435 | 0.0032461 | 31.4734 | 0.0036862 | 28.9081 | 0.0027581 | 29.9322 | 0.0023112 | 18.6739 | 0.0041504 | 22.2918 | 0.003549 | 16.7483 | 0.0033418 | 16.0415 | 0.0013892 | 3.8768 | 0.0034454 | 7.2176 | 0.0017276 | 6.105 | 0.0085594 | 16.3414 | 0.0016989 | 13.5335 | 0.0023147 | 11.0326 | 0.0020823 | 11.0621 | 0.0032443 | 10.3632 | 0.0013727 | 13.8456 | 0.0011641 | 10.2077
| 0.0026159 | 17.4635 | 0.006114 | 30.9824 | 0.0038587 | 21.946 | 0.0034052 | 17.5981 | 0.0036931 | 26.522 | 0.0036942 | 18.4957 | 0.0045619 | 22.1338 | 0.0047063 | 30.4386 | 0.0030147 | 14.6905 | 0.0023231 | 9.434 | 0.0023329 | 10.658 | 0.0023353 | 13.6571 | 0.0042168 | 11.5845 | 0.0040269 | 15.1942 | 0.0046961 | 22.3692 | 0.0029991 | 11.5954 | 0.0033984 | 12.1458 | 0.010999 | 10.8266 | 0.0061715 | 13.0303 | 0.0071102 | 12.0581 | 0.00049689 | 3.2037 | 0.0023418 | 28.346 | 0.0035957 | 32.9008 | 0.0038028 | 29.4095 | 0.0028302 | 30.2801 | 0.0026994 | 21.1915 | 0.0052822 | 28.1827 | 0.004488 | 22.2256 | 0.003406 | 16.516 | 0.0017734 | 4.6189 | 0.0038601 | 8.5629 | 0.0022015 | 7.0254 | 0.010494 | 22.3093 | 0.0019547 | 14.136 | 0.0026184 | 11.6138 | 0.0022609 | 11.5623 | 0.0033962 | 10.5692 | 0.0014013 | 14.1571 | 0.0012592 | 10.7318
| 0.0034565 | 19.1475 | 0.0064973 | 31.8221 | 0.0042613 | 22.95 | 0.0042419 | 19.6971 | 0.0037901 | 26.6498 | 0.0037427 | 18.6661 | 0.0054424 | 23.3385 | 0.0047572 | 30.5755 | 0.0033974 | 15.3553 | 0.0024744 | 9.559 | 0.0024641 | 10.9245 | 0.0026042 | 14.5442 | 0.0053469 | 12.573 | 0.005051 | 18.271 | 0.004992 | 22.7816 | 0.0031541 | 11.7528 | 0.0037337 | 12.9221 | 0.012795 | 12.5704 | 0.0066409 | 13.8537 | 0.0083618 | 13.1673 | 0.00054121 | 3.695 | 0.0026359 | 29.7173 | 0.0037289 | 33.484 | 0.0041636 | 30.7193 | 0.0029968 | 30.5666 | 0.0030821 | 23.7398 | 0.0060772 | 30.8634 | 0.0054505 | 29.8871 | 0.0036308 | 17.5312 | 0.0020034 | 5.0884 | 0.0046696 | 10.6365 | 0.0033072 | 9.1698 | 0.012449 | 27.6299 | 0.0021867 | 14.5278 | 0.0029668 | 12.3568 | 0.0023948 | 12.092 | 0.0034945 | 10.7016 | 0.00163 | 15.8966 | 0.0013186 | 11.2363
| 0.0037615 | 19.7884 | 0.0069097 | 32.4976 | 0.0045524 | 23.5403 | 0.0045912 | 20.3816 | 0.0038629 | 26.6802 | 0.0038106 | 18.7939 | 0.0056753 | 23.5027 | 0.0048446 | 30.7124 | 0.0037901 | 15.962 | 0.0026559 | 9.3967 | 0.0026255 | 11.0994 | 0.003068 | 15.9524 | 0.0057946 | 12.8829 | 0.0059764 | 20.9353 | 0.0053618 | 23.2076 | 0.0033211 | 11.8774 | 0.0039758 | 13.3102 | 0.015165 | 15.0225 | 0.0077751 | 15.5005 | 0.009144 | 14.7112 | 0.00059668 | 4.0429 | 0.0028635 | 30.3927 | 0.0039537 | 34.1132 | 0.0049076 | 32.7147 | 0.0030468 | 30.6689 | 0.0034759 | 26.1959 | 0.0068722 | 33.6269 | 0.0060286 | 32.3196 | 0.0037271 | 18.2153 | 0.0022699 | 5.7408 | 0.0054002 | 12.1437 | 0.0037811 | 10.1207 | 0.01468 | 35.1352 | 0.0022878 | 14.6552 | 0.0030918 | 12.7394 | 0.0025824 | 12.7615 | 0.0036554 | 10.7972 | 0.0017373 | 16.1786 | 0.0015446 | 11.7604
| 0.004322 | 20.0713 | 0.0070795 | 32.7653 | 0.0048338 | 23.9723 | 0.0047586 | 20.701 | 0.0039794 | 26.7228 | 0.0041744 | 19.6945 | 0.0059374 | 23.667 | 0.0049392 | 30.895 | 0.0042834 | 16.6934 | 0.0028071 | 9.2344 | 0.002807 | 11.1994 | 0.0033032 | 16.5124 | 0.0061463 | 13.0993 | 0.0061737 | 21.4086 | 0.0055589 | 23.3564 | 0.0034763 | 11.9888 | 0.0041992 | 13.637 | 0.018342 | 18.3808 | 0.0089485 | 16.9643 | 0.010865 | 16.9069 | 0.00064109 | 4.1794 | 0.0029746 | 30.6383 | 0.0040787 | 34.4355 | 0.0052628 | 34.004 | 0.0032245 | 30.9656 | 0.0038475 | 28.5088 | 0.0073784 | 34.537 | 0.0064139 | 34.2557 | 0.0044497 | 21.7794 | 0.0028326 | 8.7147 | 0.0071773 | 15.7446 | 0.0040378 | 10.5354 | 0.016734 | 42.5496 | 0.0023711 | 14.7188 | 0.0032169 | 13.0778 | 0.0028057 | 13.4309 | 0.0037537 | 10.834 | 0.0017373 | 16.4255 | 0.0016159 | 12.1375
| 0.0046422 | 20.1717 | 0.0072687 | 33.0026 | 0.0052366 | 24.3435 | 0.0049042 | 20.8561 | 0.0040716 | 26.7411 | 0.0042569 | 20.0231 | 0.0062358 | 23.7491 | 0.0054995 | 31.9627 | 0.0055219 | 18.5799 | 0.002928 | 9.0721 | 0.0030289 | 11.2911 | 0.0034309 | 16.8672 | 0.0064554 | 13.2806 | 0.0066916 | 22.2809 | 0.0058054 | 23.451 | 0.0037631 | 12.0282 | 0.0044412 | 13.9332 | 0.019279 | 19.2565 | 0.0098872 | 17.7647 | 0.014111 | 20.7151 | 0.00075216 | 4.3908 | 0.0030801 | 30.6382 | 0.0042619 | 34.8038 | 0.0054681 | 34.9455 | 0.00338 | 31.2623 | 0.0039807 | 29.1842 | 0.0075953 | 34.901 | 0.0065583 | 35.1492 | 0.004787 | 22.9822 | 0.0036322 | 12.5078 | 0.008046 | 17.7272 | 0.004334 | 11.4053 | 0.019281 | 49.9134 | 0.0024664 | 14.7531 | 0.0035027 | 13.7326 | 0.0029664 | 13.9606 | 0.0039503 | 10.8414 | 0.0019589 | 17.877 | 0.0017169 | 12.9359
| 0.0047877 | 20.5185 | 0.0074773 | 33.1669 | 0.0053918 | 24.4226 | 0.0050861 | 21.1573 | 0.0041977 | 26.7471 | 0.0047226 | 21.2401 | 0.0064177 | 23.7491 | 0.0056305 | 32.1818 | 0.006267 | 19.6021 | 0.0030944 | 9.0971 | 0.0032608 | 11.4411 | 0.0035787 | 17.2276 | 0.0069457 | 13.5672 | 0.0071106 | 22.7745 | 0.0060271 | 23.5186 | 0.0039543 | 12.048 | 0.0046832 | 14.2703 | 0.020607 | 20.3074 | 0.011804 | 18.9426 | 0.015167 | 21.7786 | 0.00080023 | 4.7184 | 0.0031412 | 30.6996 | 0.0045285 | 35.0953 | 0.0055958 | 35.4163 | 0.00358 | 31.4976 | 0.0041748 | 30.2895 | 0.0080533 | 35.2816 | 0.0069437 | 36.6551 | 0.0051244 | 23.8208 | 0.0044911 | 15.6182 | 0.0086581 | 19.295 | 0.0044919 | 11.9616 | 0.021354 | 55.2137 | 0.0025735 | 14.758 | 0.0036725 | 13.9606 | 0.0033951 | 15.1965 | 0.0041916 | 10.7604 | 0.0020018 | 18.1473 | 0.0019073 | 13.2886
| 0.0048459 | 20.6827 | 0.0077345 | 33.3312 | 0.0055617 | 24.5383 | 0.0053189 | 21.5589 | 0.0043336 | 26.6802 | 0.0048293 | 21.4044 | 0.0068108 | 23.6396 | 0.0057105 | 32.3186 | 0.0066194 | 20.0842 | 0.0032911 | 9.1846 | 0.0033818 | 11.5077 | 0.0036593 | 17.4272 | 0.0074147 | 13.8479 | 0.0075172 | 22.8826 | 0.0062858 | 23.5591 | 0.0042773 | 11.9497 | 0.0048508 | 14.495 | 0.024565 | 23.4524 | 0.012781 | 19.7202 | 0.01638 | 22.5562 | 0.00088897 | 5.2779 | 0.0032079 | 30.6688 | 0.0047534 | 35.3407 | 0.0056623 | 35.8358 | 0.0037521 | 31.7022 | 0.0043691 | 31.057 | 0.0084873 | 35.7946 | 0.0069434 | 37.7803 | 0.0053011 | 24.549 | 0.0060607 | 20.0031 | 0.0095862 | 21.2675 | 0.0049856 | 12.8113 | 0.022045 | 56.6298 | 0.0026925 | 14.6944 | 0.0041371 | 14.4977 | 0.0035916 | 15.6453 | 0.0043615 | 10.6648 | 0.0021019 | 18.5411 | 0.0019846 | 13.6266
| 0.0049478 | 20.7375 | 0.0079189 | 33.4712 | 0.0057946 | 24.6417 | 0.0054645 | 21.7414 | 0.0044695 | 26.5828 | 0.0049215 | 21.6174 | 0.0070438 | 23.4571 | 0.0062418 | 33.0761 | 0.0068711 | 20.4166 | 0.0034574 | 9.1347 | 0.0035432 | 11.5744 | 0.0037803 | 17.6157 | 0.0078837 | 14.1462 | 0.007702 | 22.984 | 0.0066922 | 23.4508 | 0.004409 | 11.8645 | 0.00513 | 14.7503 | 0.026622 | 24.9449 | 0.01415 | 20.9095 | 0.017201 | 23.2194 | 0.00092967 | 5.4757 | 0.0033691 | 30.6278 | 0.0049957 | 35.4269 | 0.0057789 | 36.194 | 0.003841 | 31.7226 | 0.0045023 | 31.5481 | 0.0090417 | 36.5889 | 0.0071463 | 38.9489 | 0.0055099 | 25.3546 | 0.0076896 | 25.1618 | 0.0101 | 22.724 | 0.0052225 | 13.1754 | 0.022401 | 57.176 | 0.0028116 | 14.6258 | 0.0043783 | 15.1009 | 0.0038507 | 16.1382 | 0.0045939 | 10.5618 | 0.0021162 | 18.782 | 0.0020796 | 14.2437
| 0.0050716 | 20.6462 | 0.0081373 | 33.532 | 0.0059741 | 24.6965 | 0.005661 | 21.8783 | 0.00462 | 26.4611 | 0.0050719 | 22.1894 | 0.0072476 | 23.3202 | 0.0063655 | 33.2951 | 0.0071328 | 20.6078 | 0.0035783 | 8.91 | 0.0037449 | 11.6161 | 0.0039012 | 17.7543 | 0.0081182 | 14.2163 | 0.0079607 | 23.011 | 0.0069262 | 23.3493 | 0.0046842 | 11.7532 | 0.0053533 | 14.9341 | 0.027325 | 25.3789 | 0.014737 | 21.3097 | 0.017944 | 23.9856 | 0.0010111 | 5.7896 | 0.0035358 | 30.5867 | 0.0051124 | 35.4473 | 0.0059011 | 36.4293 | 0.0040356 | 31.5587 | 0.0046411 | 31.937 | 0.009355 | 37.0522 | 0.0071945 | 39.1365 | 0.0059596 | 27.2525 | 0.0086965 | 27.8777 | 0.012884 | 28.4289 | 0.0055187 | 14.0757 | 0.022855 | 57.7424 | 0.0029663 | 14.4837 | 0.0044139 | 15.4025 | 0.0040026 | 16.4545 | 0.0048262 | 10.4956 | 0.0026381 | 20.7801 | 0.0021986 | 14.665
| 0.0051444 | 20.4911 | 0.0083459 | 33.5199 | 0.0060858 | 24.7086 | 0.005792 | 21.9513 | 0.0047559 | 26.3638 | 0.0051204 | 22.378 | 0.0075096 | 23.1377 | 0.0064892 | 33.4868 | 0.0072839 | 20.8405 | 0.0037598 | 8.6977 | 0.0038961 | 11.6662 | 0.0040019 | 17.7932 | 0.0083633 | 14.2631 | 0.0082194 | 22.9839 | 0.0071232 | 23.2411 | 0.0048278 | 11.6614 | 0.0057813 | 15.169 | 0.02782 | 25.6378 | 0.015206 | 21.5499 | 0.018648 | 24.4202 | 0.0011961 | 6.3899 | 0.0037857 | 30.8731 | 0.0053735 | 35.4471 | 0.0060788 | 36.6032 | 0.0042301 | 31.3334 | 0.0048521 | 32.3974 | 0.0098372 | 37.3832 | 0.0072909 | 39.2689 | 0.0064898 | 28.8525 | 0.0097627 | 30.1384 | 0.013693 | 29.8956 | 0.0062492 | 15.6941 | 0.023882 | 58.2482 | 0.0030914 | 14.2682 | 0.0045032 | 15.7409 | 0.0041902 | 16.6458 | 0.005014 | 10.3705 | 0.0028959 | 21.8675 | 0.0023652 | 14.8756
| 0.005341 | 19.8066 | 0.0085498 | 33.4773 | 0.0062265 | 24.6782 | 0.0059449 | 22.0243 | 0.0048966 | 26.2603 | 0.0051592 | 22.518 | 0.0078299 | 22.9004 | 0.0066056 | 33.6328 | 0.0075154 | 21.04 | 0.0038807 | 8.5229 | 0.0040877 | 11.6829 | 0.0041697 | 17.8099 | 0.0086297 | 14.2864 | 0.0085272 | 22.8959 | 0.0074803 | 23.0043 | 0.0051028 | 11.655 | 0.0061348 | 15.1996 | 0.028445 | 25.8586 | 0.015597 | 21.7214 | 0.019352 | 25.255 | 0.0013071 | 6.8675 | 0.0038745 | 31.2415 | 0.0055902 | 35.3037 | 0.0062566 | 36.6031 | 0.0043635 | 30.9239 | 0.0050353 | 32.7146 | 0.010151 | 37.5486 | 0.0074196 | 39.2469 | 0.0069878 | 30.3973 | 0.011036 | 32.0957 | 0.014898 | 32.3334 | 0.0070983 | 17.6362 | 0.024336 | 58.3898 | 0.0033295 | 13.9205 | 0.0046104 | 15.9616 | 0.0043332 | 16.7267 | 0.0052375 | 10.0542 | 0.0033251 | 22.6791 | 0.0024187 | 15.0568
| 0.0055085 | 19.0857 | 0.0087099 | 33.3982 | 0.0063915 | 24.6295 | 0.0060468 | 22.0243 | 0.0050276 | 26.1934 | 0.0052125 | 22.5545 | 0.0080119 | 22.7361 | 0.0067075 | 33.7606 | 0.0078577 | 21.3559 | 0.0040319 | 8.498 | 0.0042893 | 11.6497 | 0.0042905 | 17.76 | 0.0089067 | 14.2981 | 0.0088844 | 22.7606 | 0.0079359 | 22.7811 | 0.0052701 | 11.6681 | 0.0064511 | 15.1995 | 0.028888 | 26.0185 | 0.016302 | 21.8014 | 0.019978 | 25.8382 | 0.0013626 | 7.1268 | 0.0042631 | 32.5923 | 0.005757 | 35.1296 | 0.0064233 | 36.6132 | 0.0045582 | 30.3915 | 0.0052186 | 33.1341 | 0.010609 | 38.0947 | 0.0075321 | 39.1586 | 0.0072931 | 31.1917 | 0.013376 | 34.7357 | 0.015589 | 33.3449 | 0.0082632 | 19.4569 | 0.02479 | 58.5314 | 0.0041869 | 12.2306 | 0.0048338 | 16.484 | 0.004503 | 16.8077 | 0.0054252 | 9.7452 | 0.0036149 | 23.1819 | 0.0024603 | 15.3703
| 0.0056616 | 17.9266 | 0.0089671 | 33.1974 | 0.0065808 | 24.5017 | 0.0063015 | 21.933 | 0.0051829 | 26.1082 | 0.0052999 | 22.5423 | 0.008143 | 22.581 | 0.0068021 | 33.9066 | 0.0085824 | 21.9128 | 0.0041983 | 8.4106 | 0.0044809 | 11.6414 | 0.0044382 | 17.6215 | 0.0091518 | 14.2863 | 0.0091676 | 22.5577 | 0.0083915 | 22.4564 | 0.0054612 | 11.7468 | 0.0067301 | 15.1688 | 0.029226 | 26.1099 | 0.017045 | 21.8013 | 0.020408 | 26.1584 | 0.0014477 | 7.4952 | 0.0044685 | 33.1244 | 0.0060183 | 34.4846 | 0.0065511 | 36.7052 | 0.0046694 | 29.8285 | 0.0054352 | 33.5024 | 0.010946 | 38.4422 | 0.0076768 | 39.1806 | 0.007534 | 32.0745 | 0.016308 | 36.9054 | 0.017129 | 36.258 | 0.0085397 | 20.2256 | 0.025204 | 58.4404 | 0.0046097 | 11.3881 | 0.0050035 | 16.8224 | 0.0046102 | 16.9107 | 0.0055594 | 9.4951 | 0.0038617 | 23.5083 | 0.0026269 | 15.5368
| 0.0058073 | 16.3843 | 0.0091127 | 33.1 | 0.0066439 | 24.4652 | 0.0064762 | 21.8326 | 0.0053285 | 26.0595 | 0.0053872 | 22.5363 | 0.0088565 | 21.3124 | 0.0071077 | 34.4177 | 0.0087233 | 22.0292 | 0.00441 | 8.2359 | 0.0046825 | 11.475 | 0.0045657 | 17.4497 | 0.0094501 | 14.2453 | 0.0094015 | 22.3683 | 0.0087732 | 22.1655 | 0.0057 | 11.8714 | 0.0074369 | 14.9439 | 0.029617 | 26.1708 | 0.018022 | 21.6068 | 0.020956 | 26.3185 | 0.0016955 | 9.0373 | 0.004785 | 33.728 | 0.0061517 | 34.1263 | 0.00669 | 36.7768 | 0.0049085 | 29.2655 | 0.0056518 | 33.7888 | 0.011139 | 38.4588 | 0.0078376 | 39.3682 | 0.0078876 | 32.6041 | 0.01767 | 37.6488 | 0.018708 | 39.1206 | 0.0090925 | 21.1157 | 0.025876 | 58.3291 | 0.0049967 | 10.7514 | 0.0056735 | 18.2349 | 0.0047353 | 17.021 | 0.0056935 | 9.2082 | 0.0040012 | 23.7024 | 0.0027161 | 15.7817
| 0.005975 | 14.8693 | 0.0092244 | 32.9296 | 0.0067264 | 24.4287 | 0.0067019 | 21.6957 | 0.005479 | 26.0413 | 0.0054261 | 22.5423 | 0.0096355 | 19.8157 | 0.0072533 | 34.5181 | 0.0090253 | 22.1789 | 0.0045914 | 7.9986 | 0.0048438 | 11.3335 | 0.0047065 | 17.1781 | 0.0097485 | 14.2102 | 0.0098939 | 21.8677 | 0.0089825 | 21.9761 | 0.0075623 | 12.9075 | 0.0078647 | 14.7293 | 0.030085 | 26.186 | 0.01857 | 21.4009 | 0.021503 | 26.4557 | 0.0018064 | 9.7947 | 0.0050905 | 34.2293 | 0.0062463 | 33.8703 | 0.0068011 | 36.7665 | 0.0054145 | 27.7708 | 0.0058851 | 33.9729 | 0.011356 | 38.1609 | 0.0079501 | 39.5558 | 0.0080644 | 32.9572 | 0.018351 | 37.9219 | 0.019636 | 40.4153 | 0.014167 | 31.6961 | 0.02635 | 58.228 | 0.0056873 | 9.8207 | 0.0059683 | 18.8749 | 0.0048694 | 17.1019 | 0.0058008 | 9.0022 | 0.0041622 | 23.8612 | 0.0027577 | 16.0266
| 0.0061499 | 13.3088 | 0.0095642 | 32.3761 | 0.0068914 | 24.4044 | 0.0069057 | 21.495 | 0.005644 | 26.023 | 0.0055037 | 22.6275 | 0.010276 | 18.3191 | 0.0073479 | 34.6276 | 0.0093071 | 22.3452 | 0.0048333 | 7.749 | 0.0049345 | 11.2253 | 0.0048541 | 16.8789 | 0.010281 | 14.1808 | 0.010226 | 21.516 | 0.0093149 | 21.692 | 0.007813 | 13.0649 | 0.008218 | 14.4841 | 0.030554 | 26.1936 | 0.019196 | 21.0692 | 0.021973 | 26.7301 | 0.0018544 | 10.1699 | 0.005146 | 34.2293 | 0.0067022 | 32.6213 | 0.0069345 | 36.705 | 0.0056259 | 27.0849 | 0.0060573 | 34.0137 | 0.011742 | 37.8465 | 0.0081109 | 39.611 | 0.0085787 | 33.6083 | 0.019151 | 38.1192 | 0.021176 | 42.2259 | 0.014878 | 33.092 | 0.027061 | 57.9447 | 0.00611 | 9.326 | 0.0062631 | 19.2869 | 0.0050124 | 17.0357 | 0.0060064 | 8.7226 | 0.0044627 | 23.8964 | 0.0028052 | 16.4577
| 0.0063174 | 12.1406 | 0.010033 | 31.3538 | 0.0070515 | 24.4165 | 0.0070513 | 21.349 | 0.0058332 | 26.023 | 0.0055571 | 22.7188 | 0.010895 | 16.6581 | 0.0076463 | 34.7918 | 0.0095386 | 22.445 | 0.0050449 | 7.3619 | 0.0051159 | 11.0089 | 0.0049883 | 16.574 | 0.010526 | 14.2627 | 0.010645 | 21.002 | 0.0095488 | 21.5297 | 0.0081355 | 13.1633 | 0.0085898 | 14.1265 | 0.030867 | 26.1478 | 0.019743 | 20.7604 | 0.022442 | 27.2219 | 0.001884 | 10.3337 | 0.005246 | 34.4646 | 0.0068912 | 32.2323 | 0.0069789 | 36.664 | 0.0058595 | 26.0203 | 0.0062963 | 33.8908 | 0.011959 | 37.5983 | 0.0083682 | 39.3682 | 0.0089806 | 33.8731 | 0.020099 | 38.2254 | 0.022618 | 43.5914 | 0.015648 | 34.1338 | 0.027475 | 57.6919 | 0.006485 | 9.0027 | 0.0065043 | 19.6474 | 0.0050482 | 16.8224 | 0.0064355 | 8.3033 | 0.0046666 | 23.7729 | 0.0029361 | 16.6095
| 0.0064923 | 10.9998 | 0.010321 | 30.4979 | 0.007231 | 24.5383 | 0.0072916 | 21.1117 | 0.0060856 | 26.1021 | 0.0056298 | 22.8162 | 0.011456 | 14.9332 | 0.0077773 | 34.7918 | 0.0097298 | 22.5447 | 0.0052112 | 7.0372 | 0.0054685 | 10.4678 | 0.0050956 | 16.2969 | 0.010676 | 14.444 | 0.011728 | 19.8116 | 0.01142 | 19.886 | 0.0084224 | 13.1372 | 0.0089989 | 13.7382 | 0.0317 | 25.9345 | 0.02119 | 19.5937 | 0.023342 | 27.6907 | 0.0019729 | 10.5111 | 0.0054348 | 34.7409 | 0.0070303 | 31.7614 | 0.0070735 | 36.3466 | 0.0060209 | 25.2526 | 0.0064797 | 33.7064 | 0.01278 | 35.05 | 0.0085452 | 38.8606 | 0.0094307 | 34.2593 | 0.020987 | 38.3468 | 0.02404 | 44.9974 | 0.01628 | 35.1454 | 0.027989 | 57.3682 | 0.00661 | 8.9097 | 0.0067545 | 19.9858 | 0.0055044 | 15.2995 | 0.0066591 | 7.9575 | 0.0049026 | 23.4376 | 0.0030134 | 16.7565
| 0.006638 | 9.8499 | 0.010711 | 29.3435 | 0.0073426 | 24.6113 | 0.0074444 | 20.9657 | 0.0062457 | 26.1265 | 0.0057026 | 22.8527 | 0.012009 | 13.2175 | 0.0078865 | 34.7918 | 0.0099412 | 22.6362 | 0.0058159 | 6.3505 | 0.0057304 | 9.8351 | 0.0051961 | 15.9754 | 0.01075 | 14.5317 | 0.013095 | 18.4114 | 0.011888 | 19.5072 | 0.0087216 | 12.9996 | 0.0095752 | 13.0844 | 0.032221 | 25.7822 | 0.022351 | 18.795 | 0.024007 | 28.0795 | 0.0020284 | 10.6475 | 0.0055126 | 34.9148 | 0.0073585 | 30.3999 | 0.0071458 | 36.1009 | 0.0063992 | 23.5533 | 0.0066687 | 33.348 | 0.013069 | 34.1564 | 0.0087704 | 38.4634 | 0.0098487 | 34.5021 | 0.021964 | 38.4378 | 0.02477 | 45.402 | 0.018985 | 38.5541 | 0.02866 | 56.6702 | 0.0066933 | 8.8656 | 0.0068975 | 20.2138 | 0.0059518 | 12.9969 | 0.0069005 | 7.5014 | 0.0050743 | 23.1111 | 0.0030788 | 17.1679
| 0.0068274 | 8.7274 | 0.011097 | 27.9928 | 0.0074979 | 24.7208 | 0.0077648 | 20.5458 | 0.006566 | 26.1691 | 0.0058579 | 22.9014 | 0.012548 | 11.52 | 0.0080685 | 34.6641 | 0.010273 | 22.7195 | 0.0062697 | 6.3507 | 0.0060327 | 9.2191 | 0.0053169 | 15.6817 | 0.010899 | 14.6604 | 0.014769 | 16.9369 | 0.012602 | 19.0337 | 0.0088534 | 12.8751 | 0.010635 | 11.8788 | 0.032793 | 25.5841 | 0.024202 | 17.8036 | 0.025023 | 28.3196 | 0.0021394 | 11.2752 | 0.0056125 | 35.099 | 0.0074364 | 29.8574 | 0.0072347 | 35.7836 | 0.0065605 | 22.8879 | 0.0068522 | 32.8771 | 0.013263 | 32.965 | 0.008883 | 38.1765 | 0.010186 | 34.7007 | 0.022764 | 38.4833 | 0.026172 | 46.8485 | 0.020169 | 40.0916 | 0.029509 | 55.3553 | 0.0068005 | 8.846 | 0.0072458 | 20.9348 | 0.0063188 | 10.6795 | 0.0073207 | 6.9276 | 0.0052461 | 22.6788 | 0.0031501 | 17.4814
| 0.006893 | 8.3167 | 0.011505 | 26.4505 | 0.0075853 | 24.7695 | 0.0086092 | 19.5785 | 0.0067455 | 26.1812 | 0.0059889 | 22.9683 | 0.01316 | 9.8773 | 0.0082068 | 34.4724 | 0.010505 | 22.8026 | 0.0065116 | 6.2384 | 0.0062242 | 9.0027 | 0.0054711 | 15.2882 | 0.011006 | 14.6838 | 0.016308 | 15.6111 | 0.013907 | 18.2625 | 0.009105 | 12.6523 | 0.011583 | 10.8264 | 0.033366 | 25.2795 | 0.025219 | 17.4222 | 0.026158 | 28.6283 | 0.0022281 | 11.8347 | 0.0057014 | 35.3036 | 0.0075143 | 29.366 | 0.0072904 | 35.5277 | 0.0068052 | 22.0996 | 0.0070913 | 32.2526 | 0.013649 | 31.2606 | 0.0089957 | 37.8565 | 0.010588 | 34.9103 | 0.023623 | 38.7413 | 0.026962 | 47.6172 | 0.020999 | 40.9615 | 0.030338 | 54.0403 | 0.0069076 | 8.8166 | 0.0076389 | 21.6484 | 0.0065515 | 9.4141 | 0.0076783 | 6.4788 | 0.0053748 | 22.1936 | 0.003513 | 18.2406
| 0.0069804 | 7.9699 | 0.012081 | 24.2237 | 0.007692 | 24.8182 | 0.0092208 | 18.6385 | 0.006993 | 26.1812 | 0.0060617 | 23.1143 | 0.013873 | 8.5084 | 0.0085126 | 34.0252 | 0.010847 | 22.8111 | 0.0066931 | 6.0386 | 0.0064256 | 8.5781 | 0.0055918 | 14.8836 | 0.011145 | 14.6428 | 0.017982 | 14.3462 | 0.014794 | 17.8498 | 0.0092487 | 12.5409 | 0.013145 | 9.4981 | 0.034304 | 24.6244 | 0.026079 | 17.0867 | 0.026744 | 28.8455 | 0.0022651 | 12.1008 | 0.0058069 | 35.5287 | 0.007787 | 27.9636 | 0.0073683 | 35.1694 | 0.0073167 | 20.6766 | 0.007247 | 31.7919 | 0.013866 | 30.2015 | 0.0091726 | 37.5145 | 0.01091 | 35.2414 | 0.024571 | 39.3633 | 0.02787 | 48.1938 | 0.021887 | 41.8112 | 0.03099 | 52.6849 | 0.0070742 | 8.8068 | 0.0077998 | 21.7588 | 0.0066678 | 8.8918 | 0.0080091 | 6.1183 | 0.0056002 | 21.4436 | 0.0035724 | 18.5247
| 0.0071697 | 7.6323 | 0.01267 | 21.9239 | 0.0078327 | 24.8364 | 0.0096503 | 17.954 | 0.007226 | 26.1447 | 0.0061636 | 23.2056 | 0.0149 | 7.3402 | 0.0088402 | 33.3134 | 0.011109 | 22.7613 | 0.0069048 | 5.8889 | 0.0064558 | 8.4282 | 0.0056722 | 14.6009 | 0.011262 | 14.479 | 0.019694 | 13.1354 | 0.015631 | 17.471 | 0.0094763 | 12.3312 | 0.014317 | 8.8544 | 0.035319 | 24.038 | 0.028687 | 16.1638 | 0.027448 | 29.0399 | 0.0022984 | 12.3055 | 0.0058735 | 35.7026 | 0.0078426 | 27.5542 | 0.0074795 | 34.8623 | 0.0076559 | 19.6426 | 0.0073749 | 31.2596 | 0.014252 | 29.2252 | 0.0094299 | 37.2827 | 0.011086 | 35.5724 | 0.025903 | 40.4558 | 0.028344 | 48.4669 | 0.023151 | 42.7418 | 0.032372 | 50.0954 | 0.0077527 | 8.7774 | 0.0079696 | 21.7735 | 0.0069092 | 8.3548 | 0.0083488 | 5.8535 | 0.0057934 | 20.6055 | 0.0036914 | 18.608
| 0.0073444 | 7.2946 | 0.013355 | 19.3321 | 0.0079638 | 24.8243 | 0.010014 | 17.5068 | 0.0078908 | 25.9987 | 0.0062558 | 23.2908 | 0.015453 | 6.9113 | 0.0095885 | 31.6335 | 0.01136 | 22.695 | 0.0071467 | 5.7765 | 0.0067076 | 7.6373 | 0.0058466 | 14.1686 | 0.011347 | 14.3678 | 0.021516 | 11.9448 | 0.015915 | 17.3424 | 0.0097159 | 12.1411 | 0.015228 | 8.3741 | 0.036934 | 23.0478 | 0.030877 | 15.4545 | 0.0287 | 29.0855 | 0.0023761 | 12.4624 | 0.0060235 | 35.8868 | 0.0079316 | 27.329 | 0.0075684 | 34.6063 | 0.0079341 | 18.3528 | 0.0075417 | 30.8092 | 0.014783 | 27.9345 | 0.010202 | 36.0579 | 0.011279 | 35.8372 | 0.027473 | 41.6544 | 0.029331 | 48.9221 | 0.023625 | 42.9744 | 0.034919 | 46.2214 | 0.0079015 | 8.7578 | 0.0081931 | 21.6778 | 0.0071328 | 7.7589 | 0.0086706 | 5.6181 | 0.0059543 | 20.3143 | 0.003745 | 18.6961
| 0.0074682 | 7.0026 | 0.014142 | 16.4482 | 0.0081385 | 24.7025 | 0.010378 | 17.1509 | 0.0081966 | 25.9439 | 0.0063334 | 23.4064 | 0.01562 | 6.7744 | 0.010346 | 29.814 | 0.011763 | 22.5041 | 0.0073585 | 5.7766 | 0.0068284 | 7.3459 | 0.0060277 | 13.6309 | 0.011453 | 14.2625 | 0.025555 | 9.7732 | 0.016826 | 16.9635 | 0.010027 | 11.9839 | 0.015823 | 8.2003 | 0.039433 | 21.692 | 0.033511 | 14.6232 | 0.029991 | 28.9253 | 0.0024279 | 12.6057 | 0.0061123 | 36.03 | 0.0080373 | 26.94 | 0.0076796 | 34.3402 | 0.008507 | 16.0496 | 0.0078309 | 29.9185 | 0.014976 | 27.6366 | 0.011682 | 33.5641 | 0.011472 | 35.9917 | 0.027888 | 41.9123 | 0.030476 | 49.3267 | 0.024059 | 43.1464 | 0.03717 | 43.7027 | 0.0080443 | 8.7187 | 0.0083629 | 21.5454 | 0.0073117 | 7.1998 | 0.0089119 | 5.4856 | 0.0059329 | 20.0055 | 0.0037866 | 18.7892
| 0.0075993 | 6.6558 | 0.014782 | 14.3857 | 0.0082501 | 24.5687 | 0.010604 | 17.0505 | 0.0083518 | 25.9439 | 0.0064547 | 23.4977 | 0.015824 | 6.6466 | 0.010739 | 28.7187 | 0.012125 | 22.2134 | 0.007661 | 5.6768 | 0.0069695 | 7.1545 | 0.0063899 | 12.8273 | 0.011581 | 14.1922 | 0.027846 | 8.8395 | 0.018082 | 16.3547 | 0.010278 | 11.8988 | 0.016865 | 7.8221 | 0.041438 | 20.717 | 0.038361 | 13.1207 | 0.030812 | 28.6851 | 0.0024649 | 12.7353 | 0.0062512 | 36.1118 | 0.0084044 | 25.6296 | 0.0077909 | 33.9204 | 0.0091244 | 13.7053 | 0.00802 | 29.161 | 0.015121 | 27.1071 | 0.013323 | 31.28 | 0.011778 | 35.9807 | 0.028391 | 42.3675 | 0.031523 | 49.8527 | 0.024573 | 43.3082 | 0.038552 | 42.5294 | 0.0081515 | 8.6893 | 0.0086579 | 21.1629 | 0.0076069 | 6.1257 | 0.0090549 | 5.4636 | 0.0061904 | 19.1321 | 0.0038521 | 18.9704
| 0.0077595 | 6.2725 | 0.015452 | 12.4235 | 0.0083423 | 24.4591 | 0.01091 | 16.9136 | 0.0085265 | 25.9257 | 0.006547 | 23.3638 | 0.016006 | 6.4459 | 0.01106 | 27.4652 | 0.012346 | 22.0141 | 0.0078878 | 5.5271 | 0.0071106 | 6.9714 | 0.006732 | 12.2287 | 0.011666 | 14.239 | 0.03021 | 8.0614 | 0.018759 | 16.0029 | 0.010589 | 11.9054 | 0.01865 | 7.3519 | 0.044355 | 19.6125 | 0.040812 | 12.5029 | 0.031399 | 28.4335 | 0.002513 | 13.0151 | 0.0063568 | 36.1936 | 0.0085323 | 25.1485 | 0.0078632 | 33.47 | 0.0096083 | 12.0776 | 0.0081257 | 28.7106 | 0.01541 | 26.1639 | 0.015349 | 27.7821 | 0.012051 | 35.8593 | 0.028806 | 42.6558 | 0.032767 | 50.6012 | 0.024908 | 43.4195 | 0.039204 | 41.9933 | 0.0083062 | 8.6256 | 0.0088099 | 20.9127 | 0.0077768 | 5.5298 | 0.0091979 | 5.4341 | 0.0061797 | 18.8498 | 0.0038937 | 19.0488
| 0.0079051 | 5.9074 | 0.015707 | 11.7664 | 0.0085219 | 24.1792 | 0.011383 | 16.6946 | 0.0087061 | 25.7127 | 0.0066343 | 23.1691 | 0.016065 | 6.3181 | 0.011564 | 25.0998 | 0.012658 | 21.5656 | 0.0081751 | 5.2899 | 0.0072214 | 6.7549 | 0.0069534 | 11.8962 | 0.011773 | 14.2683 | 0.03287 | 7.2832 | 0.019523 | 15.5632 | 0.010912 | 11.912 | 0.020734 | 6.9122 | 0.048599 | 18.1881 | 0.042246 | 12.213 | 0.031633 | 28.0446 | 0.0026387 | 13.827 | 0.0065012 | 36.2242 | 0.0086102 | 24.7902 | 0.0079189 | 32.9276 | 0.009814 | 11.4634 | 0.0082369 | 28.2704 | 0.016472 | 23.5825 | 0.01699 | 25.4759 | 0.012292 | 35.6607 | 0.029191 | 42.853 | 0.03332 | 50.9552 | 0.025283 | 43.5409 | 0.040211 | 41.5583 | 0.0088122 | 8.3121 | 0.0091676 | 20.1623 | 0.0080898 | 4.956 | 0.0096269 | 5.4121 | 0.0062655 | 18.5939 | 0.0039651 | 18.9263
| 0.0080725 | 5.6428 | 0.015896 | 11.3923 | 0.0086821 | 23.8871 | 0.01171 | 16.5394 | 0.0087741 | 25.5727 | 0.0067897 | 22.7431 | 0.016108 | 6.2177 | 0.012037 | 22.0334 | 0.0131 | 20.926 | 0.0084624 | 5.1901 | 0.0073725 | 6.4469 | 0.0071681 | 11.5027 | 0.011869 | 14.3209 | 0.035445 | 6.674 | 0.020163 | 15.2519 | 0.011258 | 11.9121 | 0.022798 | 6.5543 | 0.052661 | 16.9845 | 0.043836 | 12.007 | 0.031946 | 27.4842 | 0.0028349 | 14.366 | 0.0066401 | 36.2446 | 0.009044 | 23.183 | 0.0080859 | 31.7811 | 0.010075 | 10.4192 | 0.0083927 | 27.5845 | 0.020163 | 18.2045 | 0.018968 | 23.2359 | 0.012501 | 35.4841 | 0.029872 | 42.9593 | 0.034188 | 51.3699 | 0.025836 | 43.6926 | 0.041336 | 41.1638 | 0.009342 | 7.9594 | 0.0093555 | 19.4708 | 0.0087156 | 3.9922 | 0.0098861 | 5.4047 | 0.0062548 | 18.2145 | 0.0040366 | 18.8382
| 0.0083055 | 5.3964 | 0.016166 | 10.8356 | 0.0087695 | 23.5707 | 0.011929 | 16.366 | 0.0088081 | 25.2867 | 0.0068431 | 22.5423 | 0.016742 | 5.013 | 0.012431 | 18.9031 | 0.013412 | 20.3279 | 0.0088406 | 5.1528 | 0.0075539 | 6.1722 | 0.0074901 | 10.9873 | 0.011986 | 14.315 | 0.038068 | 6.1055 | 0.020976 | 14.7987 | 0.011557 | 11.8335 | 0.026128 | 5.9101 | 0.061176 | 14.7448 | 0.045375 | 11.9154 | 0.032337 | 25.9631 | 0.0029829 | 15.1574 | 0.0067623 | 36.4799 | 0.0093054 | 22.3026 | 0.0086093 | 27.9119 | 0.010409 | 9.0987 | 0.008554 | 26.8782 | 0.02067 | 17.6254 | 0.021799 | 20.2346 | 0.012903 | 35.4069 | 0.03079 | 43.6875 | 0.035393 | 51.906 | 0.02629 | 43.8241 | 0.04262 | 40.8705 | 0.0098419 | 7.7145 | 0.0097044 | 17.9333 | 0.0090822 | 3.411 | 0.010226 | 5.2429 | 0.0063299 | 17.994 | 0.004114 | 18.7549
| 0.0085239 | 5.2138 | 0.016333 | 10.5253 | 0.0090123 | 22.6093 | 0.012169 | 16.1379 | 0.008847 | 24.9581 | 0.0069305 | 22.2077 | 0.016814 | 4.8214 | 0.012839 | 15.4078 | 0.013794 | 19.572 | 0.0092187 | 5.0405 | 0.0076546 | 5.9141 | 0.0080672 | 10.2448 | 0.012093 | 14.2448 | 0.040802 | 5.6113 | 0.021653 | 14.4807 | 0.011917 | 11.6304 | 0.030462 | 5.2044 | 0.063363 | 14.2725 | 0.047017 | 11.839 | 0.032768 | 24.522 | 0.0030754 | 15.4713 | 0.0069344 | 36.879 | 0.0097225 | 20.9615 | 0.0088041 | 26.571 | 0.010587 | 8.3104 | 0.0088601 | 25.3018 | 0.021441 | 16.8973 | 0.023327 | 18.9767 | 0.013257 | 35.2855 | 0.031056 | 43.7786 | 0.036005 | 52.1488 | 0.026587 | 43.8949 | 0.044969 | 40.3546 | 0.010134 | 7.6264 | 0.0099639 | 16.4251 | 0.0094309 | 2.8666 | 0.011638 | 4.5881 | 0.0063943 | 17.7822 | 0.0042092 | 18.6129
| 0.0087277 | 4.9035 | 0.016799 | 9.8956 | 0.0094396 | 20.656 | 0.012773 | 15.4808 | 0.0088761 | 24.6478 | 0.007013 | 21.7878 | 0.016938 | 4.6936 | 0.013174 | 12.3505 | 0.013965 | 19.2065 | 0.0095967 | 4.9158 | 0.0078461 | 5.5229 | 0.0084698 | 9.7571 | 0.01222 | 14.0868 | 0.043561 | 5.2658 | 0.022232 | 14.2507 | 0.01212 | 11.4862 | 0.033717 | 4.8054 | 0.073327 | 12.522 | 0.048217 | 11.7855 | 0.033041 | 22.5435 | 0.0031716 | 15.8397 | 0.0072121 | 37.1961 | 0.010028 | 20.1323 | 0.0088933 | 25.6293 | 0.010926 | 7.4095 | 0.0091327 | 23.9096 | 0.022093 | 16.5167 | 0.024822 | 18.0056 | 0.013498 | 35.0648 | 0.031353 | 43.5813 | 0.037091 | 52.8771 | 0.026863 | 43.9859 | 0.047279 | 39.7578 | 0.0103 | 7.6068 | 0.010161 | 14.8213 | 0.0098243 | 2.4767 | 0.012085 | 4.544 | 0.0065016 | 17.0941 | 0.0042629 | 18.3092
| 0.008917 | 4.5567 | 0.017396 | 9.4484 | 0.0098475 | 18.7026 | 0.013618 | 14.3674 | 0.0088956 | 24.38 | 0.0070665 | 21.1002 | 0.017142 | 4.502 | 0.013466 | 9.8591 | 0.014588 | 17.8525 | 0.0098992 | 4.6536 | 0.0083398 | 4.7487 | 0.0087047 | 9.541 | 0.012316 | 13.9171 | 0.046308 | 4.9407 | 0.022983 | 13.9936 | 0.012324 | 11.2175 | 0.036173 | 4.5598 | 0.087524 | 10.3365 | 0.051137 | 11.6176 | 0.033393 | 15.6014 | 0.0032345 | 16.2354 | 0.0073843 | 37.2778 | 0.010495 | 18.8628 | 0.0090659 | 24.1963 | 0.011143 | 7.0614 | 0.0094554 | 22.4253 | 0.022768 | 15.921 | 0.02746 | 16.1077 | 0.014384 | 31.28 | 0.031826 | 43.2475 | 0.037545 | 53.2817 | 0.027159 | 44.0567 | 0.048583 | 39.596 | 0.010467 | 7.5774 | 0.01051 | 11.7462 | 0.0099226 | 2.4032 | 0.012621 | 4.5808 | 0.006609 | 15.9736 | 0.0042629 | 18.1083
| 0.0094412 | 3.562 | 0.017725 | 9.3681 | 0.010056 | 17.7594 | 0.013974 | 13.9567 | 0.0089102 | 23.9906 | 0.0074065 | 18.9643 | 0.017324 | 4.3377 | 0.013779 | 7.5958 | 0.015131 | 16.7228 | 0.010111 | 4.3664 | 0.0085414 | 4.5073 | 0.0089798 | 9.2695 | 0.012423 | 13.7416 | 0.049079 | 4.5547 | 0.023377 | 13.8515 | 0.012683 | 11.0603 | 0.039373 | 4.2833 | 0.10489 | 8.1165 | 0.052936 | 11.4573 | 0.033393 | 10.9124 | 0.003301 | 16.8018 | 0.0074844 | 37.1549 | 0.01089 | 17.8595 | 0.0092052 | 22.753 | 0.011227 | 6.918 | 0.010084 | 19.6103 | 0.024191 | 14.9115 | 0.027926 | 15.7326 | 0.01477 | 28.5656 | 0.032389 | 42.853 | 0.037841 | 53.4536 | 0.027732 | 44.1984 | 0.04955 | 39.3836 | 0.01155 | 7.8125 | 0.010904 | 8.6932 | 0.0099852 | 2.3811 | 0.012836 | 4.6249 | 0.0068128 | 15.1001 | 0.0043823 | 16.585
| 0.0096596 | 3.343 | 0.018002 | 9.3498 | 0.010323 | 16.6763 | 0.014397 | 13.5095 | 0.0089636 | 23.4551 | 0.0075038 | 17.4734 | 0.017506 | 4.2464 | 0.014012 | 6.0261 | 0.015473 | 16.025 | 0.010338 | 4.1667 | 0.008753 | 4.1993 | 0.0093221 | 9.0368 | 0.01255 | 13.6363 | 0.05185 | 4.1078 | 0.023673 | 13.75 | 0.013042 | 10.9949 | 0.042833 | 3.9966 | 0.11334 | 7.0522 | 0.054031 | 11.3428 | 0.033159 | 9.3456 | 0.0033417 | 17.0338 | 0.0076178 | 37.073 | 0.011251 | 17.1224 | 0.0096116 | 19.9381 | 0.011449 | 6.7951 | 0.010579 | 17.6243 | 0.025517 | 13.8029 | 0.028167 | 15.6001 | 0.015222 | 25.1008 | 0.032685 | 42.7468 | 0.038414 | 53.5245 | 0.028245 | 44.3501 | 0.050419 | 39.3532 | 0.011782 | 7.8517 | 0.011119 | 7.1483 | 0.0102 | 2.2707 | 0.013122 | 4.6838 | 0.0067914 | 14.7825 | 0.0044839 | 15.0029
| 0.0099217 | 3.2426 | 0.0187 | 9.3437 | 0.010639 | 15.6844 | 0.014761 | 13.1627 | 0.0089346 | 23.0778 | 0.0076253 | 16.0982 | 0.017804 | 4.1917 | 0.014187 | 4.7849 | 0.016438 | 14.2225 | 0.01061 | 4.0294 | 0.0093475 | 3.4252 | 0.009745 | 8.8153 | 0.0127 | 13.5251 | 0.054474 | 3.661 | 0.023968 | 13.6552 | 0.013305 | 10.8638 | 0.047502 | 3.7097 | 0.11995 | 6.4113 | 0.055439 | 11.1826 | 0.032807 | 6.2463 | 0.0033676 | 17.1975 | 0.0077455 | 37.2059 | 0.011418 | 16.6924 | 0.010168 | 16.7035 | 0.011638 | 6.7438 | 0.011102 | 15.8124 | 0.026313 | 13.0251 | 0.028344 | 15.3905 | 0.015962 | 21.7463 | 0.033189 | 42.853 | 0.038888 | 53.5953 | 0.02866 | 44.522 | 0.051149 | 39.3431 | 0.012526 | 7.8468 | 0.011585 | 4.029 | 0.010343 | 2.1825 | 0.013399 | 4.647 | 0.0069094 | 14.4737 | 0.0047171 | 10.3301
| 0.010257 | 3.1513 | 0.0192 | 9.362 | 0.011018 | 14.5465 | 0.015176 | 12.7886 | 0.0089637 | 22.9014 | 0.0076787 | 15.8061 | 0.017935 | 4.1369 | 0.014471 | 3.5255 | 0.016931 | 13.5082 | 0.011003 | 3.9547 | 0.0095995 | 3.084 | 0.01006 | 8.6713 | 0.012838 | 13.3788 | 0.057245 | 3.2614 | 0.024239 | 13.5537 | 0.013629 | 10.5558 | 0.052562 | 3.4023 | 0.12941 | 5.7586 | 0.057525 | 10.9308 | 0.032024 | 2.7925 | 0.0034305 | 17.2725 | 0.0079176 | 37.8199 | 0.011835 | 16.0473 | 0.010886 | 13.5813 | 0.011827 | 6.7129 | 0.011558 | 14.5429 | 0.027761 | 11.8337 | 0.028489 | 15.225 | 0.016735 | 18.8443 | 0.033692 | 42.9896 | 0.039342 | 53.7571 | 0.029134 | 45.0076 | 0.052176 | 39.3431 | 0.013651 | 7.597 | 0.011934 | 2.4767 | 0.010995 | 1.9912 | 0.013801 | 4.5072 | 0.0069309 | 14.0856 | 0.0049499 | 7.2198
| 0.010548 | 3.1331 | 0.019554 | 9.3133 | 0.011197 | 13.9563 | 0.015634 | 12.46 | 0.0090317 | 22.6762 | 0.008038 | 14.4126 | 0.019289 | 3.9635 | 0.014937 | 1.828 | 0.017374 | 12.9517 | 0.011275 | 3.7924 | 0.0097708 | 2.8759 | 0.010456 | 8.4719 | 0.013136 | 12.7762 | 0.059918 | 3.0175 | 0.024498 | 13.4725 | 0.014 | 10.2675 | 0.05645 | 3.1972 | 0.1345 | 5.3694 | 0.05922 | 10.7172 | 0.031829 | 2.4152 | 0.0034935 | 17.2998 | 0.0079897 | 38.26 | 0.012391 | 15.0234 | 0.011269 | 12.2607 | 0.011993 | 6.6616 | 0.011975 | 13.5908 | 0.029256 | 10.8574 | 0.029969 | 14.1215 | 0.017201 | 18.0167 | 0.034225 | 43.1565 | 0.040112 | 54.0707 | 0.029864 | 46.0292 | 0.053104 | 39.3431 | 0.014115 | 7.5431 | 0.012166 | 1.6454 | 0.011773 | 1.6969 | 0.01406 | 4.3821 | 0.007006 | 13.8562 | 0.0050931 | 5.7063
| 0.010832 | 2.9231 | 0.019812 | 9.2038 | 0.011688 | 13.08 | 0.016115 | 12.0585 | 0.0090414 | 22.5545 | 0.0081448 | 14.1023 | 0.019631 | 3.927 | 0.015512 | 0.030144 | 0.017816 | 12.5863 | 0.011502 | 3.5302 | 0.0099925 | 2.6262 | 0.010785 | 8.3667 | 0.013445 | 12.2438 |  |  | 0.024707 | 13.3981 | 0.014753 | 10.0383 | 0.059091 | 3.0537 | 0.15006 | 4.3275 | 0.065087 | 10.1296 | 0.031712 | 2.175 | 0.0035416 | 17.3407 | 0.0081727 | 39.3345 | 0.013453 | 13.4055 | 0.011725 | 11.0424 | 0.012166 | 6.6308 | 0.012581 | 12.0039 | 0.030944 | 9.9804 | 0.031127 | 13.3491 | 0.018906 | 15.2802 | 0.03464 | 43.0503 | 0.040349 | 54.1212 | 0.030496 | 46.9497 | 0.05421 | 39.3431 | 0.014496 | 7.4451 | 0.012354 | 1.0348 | 0.012113 | 1.4983 | 0.014373 | 4.1541 | 0.0070704 | 13.6091 | 0.0051588 | 4.7022
| 0.011086 | 2.7041 | 0.020312 | 8.936 | 0.011925 | 12.7149 | 0.016348 | 11.7938 | 0.0090269 | 22.305 | 0.0082516 | 13.8954 | 0.020367 | 3.6624 | 0.017667 | 0.030144 | 0.018088 | 12.387 | 0.011714 | 3.3929 | 0.010154 | 2.3515 | 0.011168 | 8.1673 | 0.013871 | 11.9161 |  |  | 0.025064 | 13.2898 | 0.01522 | 9.868 | 0.059817 | 3.0229 |  |  | 0.07171 | 9.5649 | 0.031594 | 1.0085 | 0.0035749 | 17.4772 | 0.0082616 | 39.3856 | 0.014759 | 12.0229 | 0.013593 | 6.9676 | 0.012349 | 6.5897 | 0.012792 | 11.5637 | 0.033452 | 8.8717 | 0.032895 | 12.5105 | 0.021994 | 11.4954 | 0.035084 | 42.8986 | 0.040625 | 54.0808 | 0.031227 | 47.9713 | 0.05496 | 39.333 | 0.014746 | 7.3619 |  |  | 0.012863 | 1.1819 | 0.014614 | 4.0511 | 0.0071241 | 13.1239 | 0.0053197 | 4.1438
| 0.0118 | 1.9466 | 0.020865 | 8.5101 | 0.012285 | 12.362 | 0.016755 | 11.4835 | 0.0090658 | 21.4835 | 0.0084215 | 13.7129 | 0.020651 | 3.5529 | 0.01822 | 0.030144 | 0.018319 | 12.2625 | 0.012107 | 3.2432 | 0.010184 | 2.0933 | 0.012121 | 7.4914 | 0.014084 | 11.6411 |  |  | 0.025323 | 13.1951 | 0.016129 | 9.6584 |  |  |  |  | 0.078463 | 9.023 | 0.031438 | 0.66538 | 0.0037784 | 18.5415 | 0.0083561 | 39.2935 | 0.01587 | 10.6814 | 0.014605 | 5.3907 | 0.012543 | 6.4873 | 0.012898 | 11.2566 | 0.035309 | 8.4083 | 0.036337 | 11.3409 | 0.022573 | 10.8333 | 0.03538 | 42.8379 | 0.041751 | 53.9291 | 0.031523 | 48.3051 | 0.056007 | 39.1813 | 0.014942 | 7.2737 |  |  | 0.013319 | 1.101 | 0.014918 | 3.9775 | 0.0071885 | 12.5857 | 0.0055639 | 3.2377
| 0.012055 | 1.7915 | 0.021404 | 7.9929 | 0.012527 | 12.1186 | 0.017032 | 11.2645 | 0.0090708 | 20.6316 | 0.0085962 | 13.5486 | 0.020964 | 3.4616 |  |  | 0.018722 | 12.163 | 0.012382 | 3.0435 | 0.010194 | 1.8519 | 0.014121 | 6.3004 | 0.014233 | 11.4246 |  |  | 0.025656 | 13.0869 | 0.01644 | 9.534 |  |  |  |  | 0.080914 | 8.9084 | 0.031399 | 0.39091 | 0.0037969 | 18.6575 | 0.0084339 | 39.1501 | 0.016365 | 9.9543 | 0.015033 | 4.8991 | 0.012844 | 6.2824 | 0.013087 | 10.9596 | 0.036684 | 8.0774 | 0.03706 | 11.1423 | 0.022975 | 10.3588 | 0.035736 | 43.0655 | 0.042501 | 53.7369 | 0.032293 | 48.6692 | 0.056994 | 39.0295 | 0.015109 | 7.1806 |  |  | 0.013552 | 1.1378 | 0.015204 | 4.0069 | 0.0073065 | 12.1887 | 0.0057723 | 2.6303
| 0.012324 | 1.7732 | 0.021879 | 7.5486 | 0.013022 | 11.5526 | 0.017345 | 11.082 | 0.0090854 | 20.1813 | 0.0087079 | 13.2382 | 0.021211 | 3.4525 |  |  | 0.019124 | 12.0385 | 0.012725 | 2.7272 | 0.010184 | 1.5605 | 0.015315 | 5.5676 | 0.01435 | 11.2198 |  |  | 0.026333 | 12.9109 | 0.01656 | 9.4226 |  |  |  |  | 0.084565 | 8.8471 | 0.031477 | 0.21935 | 0.0038265 | 18.7667 | 0.0085229 | 39.0068 | 0.017532 | 8.449 | 0.015278 | 4.6738 | 0.013033 | 6.1389 | 0.013354 | 10.4989 | 0.037624 | 7.9119 | 0.037703 | 10.7892 | 0.023361 | 9.9395 | 0.035913 | 43.46 | 0.043271 | 53.6357 | 0.033024 | 48.7198 | 0.058139 | 38.807 | 0.015276 | 7.1023 |  |  | 0.013739 | 1.1305 | 0.015562 | 4.0731 | 0.0073065 | 11.9505 | 0.005945 | 2.2335
| 0.012528 | 1.8098 | 0.022947 | 6.3803 | 0.013804 | 10.7859 | 0.01776 | 10.8812 | 0.0091291 | 19.798 | 0.0088389 | 12.9583 | 0.021466 | 3.3886 |  |  | 0.019627 | 11.9473 | 0.012987 | 2.4442 | 0.010063 | 1.3772 | 0.016207 | 5.2433 | 0.014435 | 11.0326 |  |  | 0.026653 | 12.8026 | 0.016836 | 9.167 |  |  |  |  | 0.086755 | 8.8393 |  |  | 0.003882 | 18.8554 | 0.0085951 | 39.0477 | 0.019917 | 5.6634 | 0.015555 | 4.5815 | 0.01326 | 6.016 | 0.013604 | 10.1916 | 0.039071 | 7.5479 | 0.039858 | 9.763 | 0.023747 | 9.5092 | 0.036061 | 43.7937 | 0.043646 | 53.6256 | 0.033537 | 48.7704 | 0.059798 | 38.2911 | 0.015466 | 6.9504 |  |  | 0.014124 | 1.1378 | 0.016018 | 4.1688 | 0.0073816 | 11.6505 | 0.0062427 | 1.7976
| 0.012666 | 1.7641 | 0.024267 | 5.0842 | 0.014289 | 10.5303 | 0.018146 | 10.6439 | 0.0091389 | 19.3294 | 0.0092371 | 11.4614 | 0.021786 | 3.3521 |  |  | 0.02006 | 11.8063 | 0.013229 | 2.2362 | 0.0099415 | 1.2273 | 0.01716 | 4.9314 | 0.014691 | 10.7634 |  |  | 0.027146 | 12.5794 | 0.017111 | 8.8459 |  |  |  |  | 0.088867 | 8.8392 |  |  | 0.0039709 | 18.9645 | 0.0086729 | 39.1602 | 0.020606 | 4.967 | 0.015833 | 4.3766 | 0.01346 | 5.9237 | 0.013865 | 9.9356 | 0.040494 | 7.1507 | 0.04256 | 8.6595 | 0.024069 | 9.134 | 0.03621 | 44.1731 | 0.044258 | 53.8279 | 0.034327 | 48.9929 | 0.061437 | 37.7449 | 0.015675 | 6.8035 |  |  | 0.014365 | 1.1378 | 0.016313 | 4.1909 | 0.0074675 | 11.3152 | 0.0064273 | 1.4547
| 0.012928 | 1.5816 | 0.025607 | 3.8854 | 0.01459 | 10.4086 | 0.018539 | 10.361 | 0.0091779 | 18.1489 | 0.0096304 | 9.8366 | 0.021997 | 3.3338 |  |  | 0.020603 | 11.5739 | 0.01341 | 2.128 | 0.0097902 | 1.0357 | 0.017825 | 4.7443 | 0.014989 | 10.5469 |  |  | 0.027712 | 12.3967 | 0.017351 | 8.6296 |  |  |  |  | 0.091735 | 8.839 |  |  | 0.0040449 | 19.0395 | 0.008745 | 39.2932 | 0.020823 | 4.7928 | 0.016161 | 4.2638 | 0.013899 | 5.7801 | 0.014876 | 9.0956 | 0.041627 | 6.8694 | 0.042817 | 8.5381 | 0.02468 | 8.6926 | 0.036565 | 44.3703 | 0.044653 | 53.9796 | 0.034722 | 49.4278 | 0.062187 | 37.4212 | 0.015877 | 6.637 |  |  | 0.014544 | 1.0937 | 0.016563 | 4.1467 | 0.0074353 | 10.9976 | 0.0065821 | 1.2098
| 0.013671 | 1.0158 | 0.026626 | 3.0822 | 0.015138 | 10.2626 | 0.018859 | 10.0598 | 0.0092071 | 17.7229 | 0.009742 | 9.5446 | 0.022201 | 3.3156 |  |  | 0.021046 | 11.358 | 0.013723 | 2.0948 |  |  | 0.018385 | 4.5073 | 0.015149 | 10.3655 |  |  | 0.028131 | 12.2208 | 0.017578 | 8.492 |  |  |  |  | 0.093456 | 8.8388 |  |  | 0.0042041 | 19.4215 | 0.008795 | 39.3955 | 0.02095 | 4.7006 | 0.016478 | 4.1817 | 0.014127 | 5.7595 | 0.016516 | 7.7435 | 0.042809 | 6.5219 | 0.043187 | 8.5271 | 0.025307 | 8.2512 | 0.037039 | 44.1579 | 0.04491 | 54.0504 | 0.035432 | 49.8122 | 0.068407 | 34.9026 | 0.016073 | 6.4557 |  |  | 0.015616 | 0.83618 | 0.017483 | 4.0143 | 0.0077465 | 10.1242 | 0.0069035 | 0.81309
| 0.01394 | 0.90626 | 0.027271 | 2.6745 | 0.01541 | 10.0618 | 0.019077 | 9.7861 | 0.0092509 | 16.4998 | 0.0097906 | 9.4289 | 0.025054 | 3.0965 |  |  | 0.021459 | 11.0508 | 0.013975 | 2.0783 |  |  | 0.018778 | 4.2576 | 0.015457 | 9.9677 |  |  | 0.02855 | 12.0449 | 0.017794 | 8.4527 |  |  |  |  | 0.09609 | 8.7547 |  |  | 0.004293 | 19.633 | 0.0088728 | 39.4057 | 0.021045 | 4.6085 | 0.016845 | 4.0484 | 0.014399 | 5.7695 | 0.017911 | 6.6167 | 0.043533 | 6.2406 | 0.04346 | 8.4609 | 0.027446 | 7.1368 | 0.037424 | 43.9 | 0.045305 | 53.8481 | 0.036321 | 50.4191 | 0.072869 | 33.4056 | 0.016246 | 6.2843 |  |  | 0.015866 | 0.81411 | 0.018055 | 3.9113 | 0.0077894 | 9.8948 | 0.0070166 | 0.72982
| 0.014173 | 0.80587 | 0.027965 | 2.3398 | 0.016701 | 9.3437 | 0.01942 | 9.348 | 0.0093191 | 14.4552 | 0.0098731 | 9.3133 | 0.026539 | 3.1057 |  |  | 0.021851 | 10.6854 | 0.014277 | 1.9368 |  |  | 0.019398 | 3.8332 | 0.015979 | 9.0725 |  |  | 0.028808 | 11.9434 | 0.018069 | 8.4331 |  |  |  |  | 0.099636 | 8.5791 |  |  | 0.0043263 | 19.7831 | 0.0089617 | 39.3238 | 0.022028 | 4.2393 | 0.017445 | 3.8842 | 0.014594 | 5.7796 | 0.018466 | 6.0636 | 0.04469 | 5.9593 | 0.043701 | 8.3616 | 0.029263 | 6.3313 | 0.038135 | 43.5206 | 0.045581 | 53.6458 | 0.036736 | 50.9755 | 0.077035 | 31.7973 | 0.017478 | 5.1577 |  |  | 0.016287 | 0.9171 | 0.018431 | 3.8451 | 0.0078109 | 9.6919 | 0.0071535 | 0.68084
| 0.01434 | 0.77849 | 0.028606 | 2.1633 | 0.017725 | 8.9239 | 0.019776 | 8.9556 | 0.0093195 | 11.9117 | 0.010014 | 9.1977 | 0.0279 | 2.7954 |  |  | 0.022273 | 10.2784 | 0.01457 | 1.7871 |  |  | 0.020789 | 2.972 | 0.016096 | 8.8502 |  |  | 0.029092 | 11.8216 | 0.018355 | 8.4725 |  |  |  |  | 0.1023 | 8.373 |  |  | 0.004367 | 19.981 | 0.0091284 | 39.2111 | 0.022562 | 4.1468 | 0.017928 | 3.7201 | 0.014783 | 5.7386 | 0.018783 | 5.8791 | 0.045486 | 5.8104 | 0.043991 | 8.2623 | 0.029939 | 6.0444 | 0.038579 | 43.3234 | 0.045739 | 53.4739 | 0.036992 | 51.6127 | 0.080017 | 30.4115 | 0.01774 | 4.9471 |  |  | 0.016456 | 0.93918 | 0.018779 | 3.8009 | 0.0078753 | 9.2596 | 0.0073142 | 0.67594
| 0.014529 | 0.76024 | 0.029227 | 2.0355 | 0.018385 | 8.6196 | 0.020111 | 8.5723 | 0.009305 | 11.5222 | 0.010155 | 9.0699 | 0.029414 | 2.5855 |  |  | 0.022746 | 9.7303 | 0.014781 | 1.654 |  |  | 0.021394 | 2.66 | 0.016245 | 8.698 |  |  | 0.029301 | 11.7336 | 0.01863 | 8.4988 |  |  |  |  | 0.10655 | 8.0143 |  |  | 0.0044077 | 20.1584 | 0.0092785 | 39.1291 | 0.023957 | 4.0231 | 0.0185 | 3.6583 | 0.014977 | 5.6259 | 0.019156 | 5.6333 | 0.046354 | 5.7773 | 0.044136 | 8.2402 | 0.030501 | 5.7906 | 0.038993 | 43.2475 | 0.047319 | 52.4118 | 0.037328 | 52.1488 | 0.08286 | 28.9549 | 0.018044 | 4.7806 |  |  | 0.016832 | 1.0275 | 0.019128 | 3.8524 | 0.0080577 | 8.9419 | 0.0075404 | 0.80819
| 0.01469 | 0.80587 | 0.030207 | 2.0173 | 0.01887 | 8.3154 | 0.020344 | 8.335 | 0.0092954 | 10.9076 | 0.010252 | 8.9786 | 0.030907 | 2.3117 |  |  | 0.023168 | 9.1821 | 0.015084 | 1.4542 |  |  | 0.022967 | 2.1486 | 0.016501 | 8.4347 |  |  | 0.029523 | 11.6389 | 0.018953 | 8.4661 |  |  |  |  | 0.10957 | 7.854 |  |  | 0.0044409 | 20.3835 | 0.009373 | 39.0369 | 0.024907 | 3.8382 | 0.019184 | 3.4634 | 0.015216 | 5.4517 | 0.020078 | 4.998 | 0.047367 | 5.7773 | 0.046145 | 7.9864 | 0.031338 | 5.4485 | 0.039408 | 43.2779 | 0.048128 | 52.1185 | 0.037506 | 52.5028 | 0.089554 | 25.6675 | 0.018347 | 4.6483 |  |  | 0.017046 | 1.079 | 0.019369 | 3.8892 | 0.0081114 | 8.7302 | 0.007707 | 0.86697
| 0.014853 | 0.92196 | 0.03129 | 1.9808 | 0.019249 | 8.0659 | 0.020664 | 8.0612 | 0.0092421 | 10.3417 | 0.010402 | 8.7413 | 0.032078 | 2.047 |  |  | 0.023611 | 8.4844 | 0.015366 | 1.3378 |  |  | 0.024918 | 1.7997 | 0.016692 | 8.2416 |  |  | 0.02988 | 11.4765 | 0.019216 | 8.3417 |  |  |  |  | 0.11359 | 7.724 |  |  | 0.0044705 | 20.5405 | 0.0094897 | 38.8935 | 0.025368 | 3.6639 | 0.019745 | 3.3607 | 0.0154 | 5.2878 | 0.02055 | 4.7214 | 0.048331 | 5.7442 | 0.046805 | 7.9202 | 0.03211 | 5.2389 | 0.039941 | 43.5358 | 0.048523 | 51.987 | 0.03792 | 52.5838 | 0.093759 | 23.9682 | 0.018699 | 4.4965 |  |  | 0.017377 | 1.1084 | 0.019771 | 3.8892 | 0.0082616 | 8.4037 | 0.0078498 | 0.91595
| 0.015057 | 0.97673 | 0.031823 | 1.9017 | 0.019526 | 7.8955 | 0.020905 | 7.9334 | 0.0091985 | 9.8184 | 0.010456 | 8.6074 | 0.032217 | 2.0835 |  |  | 0.024104 | 7.7618 | 0.015719 | 1.1881 |  |  | 0.02702 | 1.4509 | 0.016916 | 8.0427 |  |  | 0.030138 | 11.3345 | 0.019539 | 8.1779 |  |  |  |  | 0.12112 | 7.6091 |  |  | 0.0045668 | 20.7247 | 0.0095675 | 38.6581 | 0.02614 | 3.4587 | 0.022329 | 2.755 | 0.015616 | 5.083 | 0.020773 | 4.5472 | 0.05014 | 5.8104 | 0.047255 | 7.854 | 0.032737 | 5.1616 | 0.040326 | 43.9151 | 0.048958 | 51.5217 | 0.038355 | 52.5838 | 0.09836 | 22.6634 | 0.019204 | 4.3397 |  |  | 0.017761 | 1.0569 | 0.020111 | 3.8745 | 0.0085943 | 7.839 | 0.0079748 | 0.86697
| 0.015193 | 0.94022 | 0.032153 | 1.8165 | 0.019744 | 7.7616 | 0.021145 | 7.7965 | 0.0091743 | 9.3803 | 0.010543 | 8.3945 | 0.03245 | 2.0653 |  |  | 0.024647 | 7.0475 | 0.016162 | 0.93845 |  |  | 0.028563 | 1.1643 | 0.017118 | 7.873 |  |  | 0.03036 | 11.2195 | 0.020341 | 7.8175 |  |  |  |  | 0.12892 | 7.4331 |  |  | 0.0046186 | 20.8065 | 0.009651 | 38.3919 | 0.026451 | 3.3459 | 0.023902 | 2.1296 | 0.016072 | 4.4481 | 0.021139 | 4.3116 | 0.050526 | 5.7773 | 0.047657 | 7.7437 | 0.033557 | 5.0623 | 0.040889 | 44.0365 | 0.049807 | 50.7023 | 0.038829 | 52.6546 | 0.10207 | 21.925 | 0.01971 | 4.1683 |  |  | 0.018056 | 0.94653 | 0.02046 | 3.7495 | 0.0092382 | 6.8508 | 0.0080581 | 0.80329
| 0.015314 | 0.8246 | 0.032415 | 1.7069 | 0.019923 | 7.6643 | 0.0214 | 7.687 | 0.0091307 | 8.8813 | 0.010625 | 8.2119 | 0.032704 | 2.0744 |  |  | 0.024949 | 6.7069 | 0.016798 | 0.6806 |  |  | 0.029304 | 1.0022 | 0.017289 | 7.674 |  |  | 0.030828 | 11.0233 | 0.020832 | 7.5424 |  |  |  |  | 0.13596 | 7.1581 |  |  | 0.0046593 | 21.0112 | 0.0097011 | 38.0029 | 0.027585 | 3.2223 | 0.024652 | 1.7504 | 0.016478 | 3.8337 | 0.02179 | 3.8096 | 0.050936 | 5.678 | 0.047946 | 7.6444 | 0.034441 | 4.9961 | 0.041422 | 43.9606 | 0.0519 | 48.9322 | 0.039322 | 53.0288 | 0.10582 | 21.318 | 0.01996 | 4.0752 |  |  | 0.018271 | 0.85089 | 0.020755 | 3.6097 | 0.0098606 | 6.0214 | 0.0081415 | 0.72982
| 0.015382 | 0.72115 | 0.032736 | 1.5366 | 0.020186 | 7.5608 | 0.021654 | 7.5684 | 0.0089949 | 8.2484 | 0.010732 | 8.0841 | 0.032959 | 2.1018 |  |  | 0.025351 | 6.3665 | 0.017221 | 0.49759 |  |  | 0.03003 | 0.91507 | 0.017438 | 7.481 |  |  | 0.03116 | 10.9082 | 0.021203 | 7.3655 |  |  |  |  | 0.1437 | 7.188 |  |  | 0.0046889 | 21.1204 | 0.0098904 | 36.314 | 0.027774 | 3.2017 | 0.025341 | 1.3508 | 0.016811 | 3.4548 | 0.022118 | 3.5638 | 0.051587 | 5.678 | 0.048622 | 7.5009 | 0.035213 | 4.9409 | 0.041955 | 44.0517 | 0.056046 | 46.0292 | 0.039737 | 53.4435 | 0.10841 | 20.9033 | 0.022288 | 3.3111 |  |  | 0.018673 | 0.71847 | 0.02096 | 3.4699 | 0.010934 | 5.0155 | 0.0082546 | 0.64655
| 0.015474 | 0.57511 | 0.032983 | 1.3601 | 0.020418 | 7.4574 | 0.021844 | 7.468 | 0.0089561 | 7.792 | 0.010878 | 7.9198 | 0.033309 | 2.1565 |  |  | 0.025693 | 6.1257 | 0.017765 | 0.25635 |  |  | 0.030514 | 0.86532 | 0.017576 | 7.2996 |  |  | 0.031468 | 10.8 | 0.02149 | 7.241 |  |  |  |  | 0.15009 | 7.1646 |  |  | 0.0047741 | 21.25 | 0.010063 | 35.1676 | 0.027991 | 3.0992 | 0.026202 | 1.0431 | 0.017067 | 3.2806 | 0.022457 | 3.3793 | 0.052141 | 5.6284 | 0.049297 | 7.3575 | 0.037239 | 4.7975 | 0.042281 | 44.1427 | 0.064932 | 39.4746 | 0.040013 | 53.6762 | 0.11248 | 20.6302 | 0.022448 | 3.2817 |  |  | 0.018968 | 0.72583 | 0.021362 | 3.2418 | 0.011771 | 4.3537 | 0.0084034 | 0.59757
| 0.015562 | 0.43515 | 0.033177 | 1.1897 | 0.020899 | 7.3417 | 0.022171 | 7.2763 | 0.0088252 | 7.2322 | 0.011077 | 7.7434 | 0.033651 | 2.2478 |  |  | 0.026196 | 5.8683 |  |  |  |  | 0.031331 | 0.82819 | 0.01813 | 6.5155 |  |  | 0.031702 | 10.712 | 0.021837 | 7.1952 | [8 empty] | 0.0048666 | 21.4273 | 0.01018 | 34.5432 | 0.028168 | 3.0479 | 0.026819 | 0.98132 | 0.017256 | 3.0963 | 0.022768 | 3.246 | 0.052768 | 5.4794 | 0.049731 | 7.2913 | 0.038605 | 4.6209 | 0.042932 | 44.0517 | 0.069848 | 35.8635 | 0.04027 | 53.8279 | 0.11506 | 20.4583 | 0.022686 | 3.2181 |  |  | 0.019182 | 0.7479 | 0.021622 | 3.1315 | 0.012908 | 3.5154 | 0.0086236 | 0.64655
| 0.015644 | 0.40473 | 0.033391 | 0.96456 | 0.021345 | 7.1349 | 0.02263 | 7.0664 | 0.0087961 | 6.8914 | 0.011184 | 7.6156 | 0.033913 | 2.3208 |  |  | 0.026578 | 5.7438 |  |  |  |  | 0.033146 | 0.81645 | 0.018609 | 5.8895 |  |  | 0.031949 | 10.6173 | 0.022291 | 7.2281 | [8 empty] | 0.0049148 | 21.5774 | 0.01028 | 33.407 | 0.029063 | 2.9142 | 0.027397 | 0.98092 | 0.017528 | 2.8914 | 0.023229 | 3.0615 | 0.05354 | 5.2809 | 0.050149 | 7.1919 | 0.040696 | 4.2678 | 0.043406 | 43.8848 | 0.072632 | 34.1945 | 0.040704 | 53.7369 | 0.12032 | 20.3268 | 0.024871 | 2.6499 |  |  | 0.019522 | 0.7479 | 0.021908 | 3.0506 | 0.013713 | 2.986 | 0.0088557 | 0.69553
| 0.015727 | 0.40473 | 0.033614 | 0.71507 | 0.022064 | 6.7758 | 0.022885 | 6.9204 | 0.0087428 | 6.5385 | 0.0113 | 7.4756 | 0.034364 | 2.3756 |  |  | 0.028017 | 5.2792 |  |  |  |  | 0.033857 | 0.89168 | 0.019323 | 5.1815 |  |  | 0.032601 | 10.3602 | 0.02271 | 7.2347 | [8 empty] | 0.004974 | 21.8299 | 0.010403 | 32.67 | 0.029313 | 2.8629 | 0.027774 | 1.1444 | 0.017801 | 2.8093 | 0.023629 | 2.9691 | 0.054119 | 5.1319 | 0.050648 | 7.0154 | 0.041355 | 4.0582 | 0.043762 | 43.8241 | 0.080293 | 30.7048 | 0.041001 | 53.5042 | 0.12693 | 20.2155 | 0.025156 | 2.5715 |  |  | 0.019853 | 0.7479 | 0.022212 | 2.9917 | 0.014658 | 2.6859 | 0.0090104 | 0.69553
| 0.015819 | 0.45341 | 0.034003 | 0.27086 | 0.022835 | 6.4168 | 0.023256 | 6.7196 | 0.0086846 | 6.3194 | 0.011387 | 7.36 | 0.034713 | 2.403 |  |  | 0.029788 | 4.7648 |  |  |  |  | 0.034598 | 0.89199 | 0.01978 | 4.7426 |  |  | 0.033242 | 10.191 | 0.023116 | 7.1758 | [8 empty] | 0.0050258 | 21.8912 | 0.010469 | 32.148 | 0.029552 | 2.7911 | 0.028197 | 1.1953 | 0.018073 | 2.7477 | 0.024046 | 2.9483 | 0.057495 | 4.106 | 0.051162 | 6.8388 | 0.042127 | 4.0471 | 0.044384 | 43.7937 | 0.090857 | 25.9406 | 0.041158 | 53.3525 | 0.13226 | 20.0132 | 0.025406 | 2.5323 |  |  | 0.020174 | 0.7479 | 0.022471 | 2.9623 | 0.015076 | 2.5799 | 0.0091592 | 0.62696
| 0.015901 | 0.52035 | 0.034308 | 0.033537 | 0.023078 | 6.289 | 0.023613 | 6.5645 | 0.0086263 | 6.1308 | 0.011552 | 7.0862 | 0.034961 | 2.4212 |  |  | 0.03014 | 4.6237 |  |  |  |  | 0.035445 | 0.71749 | 0.020324 | 4.1692 |  |  | 0.033734 | 10.0692 | 0.023379 | 7.0448 | [8 empty] | 0.0050999 | 21.9458 | 0.010592 | 31.6975 | 0.029624 | 2.7808 | 0.028497 | 1.2565 | 0.018301 | 2.7271 | 0.024235 | 2.938 | 0.060461 | 3.4441 | 0.05158 | 6.6623 | 0.042738 | 3.8596 | 0.044739 | 43.9455 | 0.099584 | 22.5521 | 0.041494 | 53.2513 | 0.14024 | 19.6389 | 0.025734 | 2.4931 |  |  | 0.020505 | 0.71112 | 0.02273 | 2.9181 | 0.015548 | 2.4652 | 0.009314 | 0.49961
| 0.01596 | 0.58728 |  |  | 0.023389 | 6.2099 | 0.023802 | 6.5189 | 0.0085439 | 5.857 | 0.011674 | 6.9158 |  |  |  |  | 0.030382 | 4.4576 |  |  |  |  | 0.036065 | 0.61783 | 0.021122 | 3.3793 |  |  | 0.034165 | 9.9609 | 0.023786 | 6.8548 | [8 empty] | 0.0051406 | 22.0413 | 0.010653 | 31.2369 |  |  | 0.02888 | 1.2972 | 0.018567 | 2.6655 | 0.024568 | 2.9889 | 0.061064 | 3.3448 | 0.052545 | 6.3313 | 0.043317 | 3.7933 | 0.044976 | 43.9606 | 0.10555 | 20.5796 | 0.041909 | 53.2008 | 0.14423 | 19.5378 | 0.026085 | 2.4589 |  |  | 0.020746 | 0.67433 | 0.023365 | 2.6386 | 0.015827 | 2.4651 | 0.0094687 | 0.41634
| 0.016052 | 0.71507 |  |  | 0.023665 | 6.1795 | 0.024282 | 6.3455 | 0.0085148 | 5.784 | 0.011751 | 6.8489 |  |  |  |  | 0.030673 | 4.2666 |  |  |  |  | 0.03664 | 0.53064 | 0.021314 | 3.2213 |  |  | 0.035286 | 9.7037 | 0.025318 | 6.1079 | [8 empty] | 0.005185 | 22.1573 | 0.010703 | 30.6535 |  |  | 0.029458 | 1.3377 | 0.018779 | 2.6142 | 0.024907 | 2.9887 | 0.061763 | 3.2455 | 0.053494 | 5.9561 | 0.044314 | 3.5616 | 0.045331 | 43.9758 | 0.11408 | 18.6578 | 0.042304 | 53.0288 | 0.14612 | 19.4973 | 0.026888 | 2.3462 |  |  | 0.020952 | 0.65962 | 0.023561 | 2.5356 | 0.016192 | 2.4563 | 0.0096413 | 0.45553
| 0.016144 | 0.78809 |  |  | 0.023927 | 6.1308 | 0.024581 | 6.2633 | 0.0084614 | 5.784 | 0.011907 | 6.7697 |  |  |  |  | 0.031015 | 4.0092 |  |  |  |  | 0.037093 | 0.4434 | 0.021527 | 3.0925 |  |  | 0.036789 | 9.4261 | 0.025737 | 6.0032 | [8 empty] | 0.005222 | 22.3619 | 0.010926 | 27.1325 |  |  | 0.029808 | 1.3068 | 0.019151 | 2.4911 | 0.025229 | 2.9168 | 0.062487 | 3.1959 | 0.054362 | 5.6802 | 0.046356 | 3.1754 | 0.046575 | 44.4158 | 0.12604 | 16.7056 | 0.042738 | 52.3005 | 0.14711 | 19.4468 | 0.027156 | 2.2776 |  |  | 0.021247 | 0.65962 | 0.023883 | 2.4105 | 0.016418 | 2.3945 | 0.0097722 | 0.55349
| 0.016197 | 0.81852 |  |  | 0.024316 | 6.0639 | 0.024901 | 6.1173 | 0.0082624 | 5.8022 | 0.012052 | 6.7941 |  |  |  |  | 0.031448 | 3.6355 |  |  |  |  | 0.037623 | 0.40615 | 0.021729 | 2.9813 |  |  | 0.037368 | 9.3381 | 0.026156 | 5.8591 | [8 empty] | 0.0052553 | 22.437 | 0.011073 | 25.7268 |  |  | 0.029964 | 1.2965 | 0.019468 | 2.3988 | 0.025735 | 2.8448 | 0.063041 | 3.1297 | 0.056823 | 5.0733 | 0.047932 | 2.9768 | 0.048322 | 43.3993 | 0.12691 | 16.5741 | 0.044337 | 50.7732 | 0.14822 | 19.4366 | 0.027424 | 2.2091 |  |  | 0.021685 | 0.65962 | 0.024089 | 2.3811 | 0.016675 | 2.3856 | 0.0099031 | 0.63186
| 0.016251 | 0.81243 |  |  | 0.024539 | 6.0334 | 0.025265 | 5.953 | 0.0081896 | 5.8022 | 0.01228 | 6.8245 |  |  |  |  | 0.032202 | 3.0376 |  |  |  |  | 0.038107 | 0.41884 | 0.022187 | 2.7823 |  |  | 0.037799 | 9.2231 | 0.026467 | 5.728 | [8 empty] | 0.0053072 | 22.4847 | 0.011299 | 23.6083 |  |  |  |  | 0.019673 | 2.3474 | 0.026024 | 2.7628 | 0.063524 | 3.1297 | 0.058205 | 4.963 | 0.049427 | 2.7561 | 0.048737 | 43.3537 | 0.13398 | 15.2895 | 0.045917 | 48.2242 | 0.14942 | 19.3962 | 0.027656 | 2.1013 |  |  | 0.021962 | 0.76997 | 0.024348 | 2.3811 | 0.016954 | 2.3856 | 0.0101 | 0.69063
| 0.016382 | 0.70898 |  |  | 0.024781 | 6.0152 | 0.025658 | 5.7797 | 0.0081363 | 5.6988 | 0.012436 | 6.7697 |  |  |  |  | 0.032404 | 2.9214 |  |  |  |  | 0.038772 | 0.54401 | 0.022667 | 2.5131 |  |  | 0.038304 | 9.108 | 0.02685 | 5.5512 | [8 empty] | 0.0053775 | 22.4915 | 0.011533 | 20.845 |  |  |  |  | 0.019812 | 2.2757 | 0.026663 | 2.486 | 0.064609 | 2.9642 | 0.060263 | 4.8306 | 0.050842 | 2.7009 | 0.049033 | 43.2627 | 0.13501 | 15.1276 | 0.047181 | 46.1404 |  |  | 0.027983 | 1.9592 |  |  | 0.022382 | 0.86561 | 0.024616 | 2.4252 | 0.01734 | 2.3326 | 0.010207 | 0.66614
| 0.016469 | 0.59337 |  |  | 0.025063 | 5.9665 | 0.025986 | 5.5424 | 0.0080586 | 5.5588 | 0.012552 | 6.715 |  |  |  |  | 0.032589 | 2.7935 |  |  |  |  | 0.039181 | 0.55667 | 0.022922 | 2.3025 |  |  | 0.03871 | 8.9997 | 0.029376 | 3.9458 | [8 empty] | 0.0054367 | 22.7235 | 0.011658 | 19.6015 |  |  |  |  | 0.019968 | 2.204 | 0.026991 | 2.2913 | 0.067117 | 2.5009 | 0.061196 | 4.6761 | 0.052225 | 2.6347 | 0.049333 | 43.0756 | 0.14828 | 13.3069 | 0.049175 | 42.7924 |  |  | 0.02887 | 1.5184 |  |  | 0.022561 | 0.90975 | 0.025116 | 2.44 | 0.017802 | 2.2619 | 0.010332 | 0.62696
| 0.016557 | 0.54469 |  |  | 0.025272 | 5.9361 | 0.02632 | 5.3233 | 0.0079325 | 5.2789 | 0.012708 | 6.5689 |  |  |  |  | 0.032837 | 2.7493 |  |  |  |  | 0.039695 | 0.53191 | 0.02321 | 2.0158 |  |  | 0.039252 | 8.8846 | 0.030082 | 3.5265 | [8 empty] | 0.0054811 | 22.9009 | 0.011808 | 19.018 |  |  |  |  | 0.020123 | 2.1424 | 0.027752 | 1.9223 | 0.068781 | 2.3023 | 0.061904 | 4.5106 | 0.053479 | 2.5354 | 0.049708 | 42.8126 | 0.14897 | 13.2159 | 0.049807 | 42.1652 |  |  | 0.029091 | 1.4156 |  |  | 0.022865 | 0.89503 | 0.025295 | 2.359 | 0.018156 | 2.2089 | 0.010457 | 0.55839
| 0.016644 | 0.51426 |  |  | 0.025451 | 5.8935 | 0.026808 | 5.1043 | 0.0078355 | 5.0416 | 0.012848 | 6.4168 |  |  |  |  | 0.033058 | 2.7217 | [6 empty] | 0.02354 | 1.6237 |  |  | 0.039695 | 8.7696 | 0.030393 | 3.2578 | [8 empty] | 0.0055071 | 22.9486 | 0.011992 | 18.6034 |  |  |  |  | 0.020518 | 1.9886 | 0.028135 | 1.7276 | 0.070276 | 2.0706 | 0.063978 | 4.1465 | 0.054411 | 2.4361 | 0.050142 | 42.4484 | 0.14982 | 13.2361 | 0.050774 | 41.4976 |  |  | 0.029293 | 1.3617 |  |  | 0.023124 | 0.85089 | 0.025572 | 2.2045 | 0.018532 | 2.1118 | 0.010629 | 0.47512
| 0.016707 | 0.50817 |  |  | 0.025674 | 5.8631 | 0.027201 | 4.9492 | 0.0077093 | 4.8225 | 0.012979 | 6.2769 |  |  |  |  | 0.033213 | 2.6885 | [6 empty] | 0.023913 | 1.22 |  |  | 0.040225 | 8.6275 | 0.030849 | 2.9105 | [8 empty] | 0.0055441 | 22.9213 | 0.012175 | 17.8972 |  |  |  |  | 0.020862 | 1.9475 | 0.028591 | 1.6147 | 0.070927 | 2.0706 | 0.06438 | 4.1133 | 0.057257 | 2.0278 | 0.05036 | 42.0742 |  |  | 0.051939 | 40.6985 |  |  | 0.029477 | 1.3029 |  |  | 0.023454 | 0.7479 | 0.025823 | 2.0721 | 0.018886 | 1.9706 | 0.010724 | 0.47022
| 0.016804 | 0.45341 |  |  | 0.026058 | 5.8144 | 0.027689 | 4.8944 | 0.007724 | 4.2809 | 0.013392 | 5.8996 |  |  |  |  | 0.033522 | 2.7052 | [6 empty] | 0.024254 | 0.92744 |  |  | 0.040902 | 8.4989 | 0.031639 | 2.3732 | [8 empty] | 0.0055701 | 22.8735 | 0.0123 | 17.0835 |  |  |  |  | 0.021046 | 1.9371 | 0.028891 | 1.5224 | 0.071795 | 2.0706 | 0.064862 | 3.9478 | 0.057756 | 1.9065 | 0.050498 | 41.5785 |  |  | 0.053163 | 39.7376 |  |  | 0.029698 | 1.2637 |  |  | 0.023642 | 0.65226 | 0.026082 | 1.9176 | 0.019455 | 1.7941 | 0.010826 | 0.50451
| 0.016872 | 0.38039 |  |  | 0.026295 | 5.8022 | 0.02814 | 4.867 | 0.0076658 | 3.8306 | 0.013557 | 5.7292 |  |  |  |  | 0.033676 | 2.7219 | [6 empty] | 0.024413 | 0.8338 |  |  | 0.041321 | 8.3973 | 0.0328 | 1.7639 | [8 empty] | 0.0055997 | 22.7848 | 0.012467 | 16.0702 |  |  |  |  | 0.021301 | 1.9267 | 0.029191 | 1.4607 | 0.072784 | 2.1037 | 0.06565 | 3.8485 | 0.058496 | 1.8513 | 0.050478 | 41.0728 |  |  | 0.054486 | 38.362 |  |  | 0.029977 | 1.2196 |  |  | 0.023919 | 0.51248 | 0.026341 | 1.719 | 0.020313 | 1.7234 | 0.010921 | 0.53389
| 0.01693 | 0.34996 |  |  | 0.026431 | 5.8022 | 0.028468 | 4.8488 | 0.0076077 | 3.216 | 0.014207 | 4.859 |  |  |  |  | 0.033904 | 2.7719 | [6 empty] | 0.024584 | 0.76357 |  |  | 0.041863 | 8.2687 | 0.033865 | 1.1873 | [8 empty] | 0.0056442 | 22.7779 | 0.012626 | 15.103 |  |  |  |  | 0.021473 | 2.0187 | 0.029486 | 1.3275 | 0.073941 | 2.2196 | 0.068046 | 3.6278 | 0.059316 | 1.8292 | 0.050458 | 40.5165 |  |  | 0.055197 | 37.4314 |  |  | 0.030144 | 1.2196 |  |  | 0.024295 | 0.4242 | 0.026618 | 1.7484 | 0.021966 | 1.8202 | 0.011058 | 0.57308
| 0.016993 | 0.36822 |  |  | 0.027926 | 5.857 | 0.028832 | 4.8397 | 0.007564 | 2.8388 | 0.014416 | 4.8043 |  |  |  |  | 0.03418 | 2.8164 | [6 empty] | 0.024818 | 0.72257 |  |  | 0.042516 | 8.1198 | 0.034236 | 1.0367 | [8 empty] | 0.0056627 | 22.812 | 0.012801 | 14.7959 |  |  |  |  | 0.021779 | 2.0799 | 0.029775 | 1.2966 | 0.074882 | 2.2526 | 0.069155 | 3.6168 | 0.060457 | 1.8734 | 0.050577 | 40.1017 |  |  | 0.057488 | 35.1251 |  |  | 0.030567 | 1.2392 |  |  | 0.024831 | 0.38006 | 0.026949 | 1.8073 | 0.02261 | 1.7231 | 0.011201 | 0.57308
| 0.017086 | 0.39256 |  |  | 0.028052 | 5.8509 | 0.029145 | 4.794 | 0.0075155 | 2.6197 | 0.014552 | 4.8043 |  |  |  |  | 0.034368 | 2.8442 | [6 empty] | 0.025106 | 0.71667 |  |  | 0.043944 | 7.7814 | 0.03481 | 0.86639 | [8 empty] | 0.0056849 | 22.9212 | 0.01296 | 14.366 |  |  |  |  | 0.022001 | 2.1309 | 0.02998 | 1.2862 | 0.075894 | 2.2857 | 0.071808 | 3.7382 | 0.061438 | 1.9947 | 0.051248 | 38.6452 |  |  | 0.063609 | 30.3407 |  |  | 0.031703 | 1.3127 |  |  | 0.025617 | 0.4242 | 0.027208 | 1.8882 | 0.023221 | 1.6965 | 0.011314 | 0.53879
| 0.017124 | 0.42907 |  |  | 0.02846 | 5.7779 | 0.029472 | 4.7119 | 0.007467 | 2.3398 | 0.014707 | 4.6886 |  |  |  |  | 0.034636 | 2.8665 | [6 empty] | 0.025457 | 0.72245 |  |  | 0.048945 | 6.6579 | 0.035169 | 0.65672 | [8 empty] | 0.0057145 | 22.9962 | 0.013093 | 14.0435 |  |  |  |  | 0.022446 | 2.2637 |  |  | 0.076859 | 2.3023 | 0.072998 | 3.7713 | 0.062853 | 2.2706 | 0.051426 | 38.3013 |  |  | 0.06971 | 26.1834 |  |  | 0.031965 | 1.298 |  |  | 0.026145 | 0.38742 | 0.027548 | 1.9103 | 0.023661 | 1.6611 | 0.011433 | 0.47512
| 0.017226 | 0.496 |  |  | 0.028605 | 5.7474 | 0.029778 | 4.6571 | 0.0073797 | 2.066 | 0.01479 | 4.5913 |  |  |  |  | 0.034932 | 2.8666 | [6 empty] | 0.025596 | 0.69902 |  |  | 0.052545 | 5.9254 | 0.035552 | 0.44051 | [8 empty] | 0.0057515 | 23.0099 | 0.013235 | 13.6136 |  |  |  |  | 0.02279 | 2.2634 |  |  | 0.07763 | 2.2857 | 0.075201 | 3.5396 | 0.064091 | 2.4913 | 0.051525 | 38.0282 |  |  | 0.072869 | 24.0997 |  |  | 0.032191 | 1.2686 |  |  | 0.026475 | 0.35064 | 0.027816 | 1.8073 | 0.024058 | 1.6523 | 0.011558 | 0.40654
| 0.017304 | 0.52643 |  |  | 0.028804 | 5.6805 | 0.030098 | 4.5202 | 0.0073118 | 1.8834 | 0.014843 | 4.5 |  |  |  |  | 0.035395 | 2.8335 | [6 empty] | 0.025734 | 0.59369 |  |  | 0.055223 | 5.3937 | 0.035887 | 0.3816 | [8 empty] | 0.0057849 | 22.9279 | 0.013368 | 13.1837 |  |  |  |  | 0.023001 | 2.2838 |  |  | 0.078619 | 2.1534 | 0.075876 | 3.4513 | 0.065007 | 2.6789 | 0.051564 | 37.6944 |  |  | 0.077193 | 21.0045 |  |  | 0.032376 | 1.2343 |  |  | 0.026922 | 0.26235 | 0.028039 | 1.6234 | 0.024584 | 1.564 | 0.011665 | 0.36736
| 0.017352 | 0.55077 |  |  | 0.029096 | 5.5527 | 0.030841 | 4.2282 | 0.0070789 | 1.7069 | 0.014911 | 4.4087 |  |  |  |  | 0.035737 | 2.7616 | [6 empty] | 0.025862 | 0.49421 |  |  | 0.056618 | 5.1482 | 0.036186 | 0.17191 | [8 empty] | 0.0058183 | 22.846 | 0.013502 | 12.7845 |  |  |  |  | 0.023251 | 2.2836 |  |  | 0.079318 | 2.1699 | 0.076439 | 3.3409 | 0.066085 | 2.7672 | 0.051643 | 31.6759 |  |  | 0.084124 | 16.8472 |  |  | 0.032638 | 1.1755 |  |  | 0.02711 | 0.21821 | 0.028352 | 1.4983 | 0.025056 | 1.5904 | 0.011784 | 0.32328
[5 empty] | 0.029503 | 5.3763 | 0.031096 | 4.1369 | 0.0070013 | 1.4818 | 0.015003 | 4.36 |  |  |  |  | 0.036006 | 2.6508 | [6 empty] | 0.026033 | 0.38888 |  |  | 0.057939 | 4.9845 | [10 empty] | 0.0058553 | 22.8255 | 0.01361 | 12.5388 |  |  |  |  | 0.023507 | 2.1708 |  |  | 0.079921 | 2.0375 | 0.076954 | 3.2968 | 0.066728 | 2.8003 | 0.051544 | 28.2368 |  |  | 0.091054 | 13.2563 |  |  | 0.033447 | 0.96983 |  |  | 0.027512 | 0.10051 | 0.028567 | 1.41 | 0.025486 | 1.5727 | 0.011897 | 0.34287
[5 empty] | 0.030056 | 5.212 | 0.031554 | 4.1187 | 0.0069043 | 1.3783 | 0.0151 | 4.3235 |  |  |  |  | 0.036288 | 2.5789 | [6 empty] | 0.026182 | 0.29524 |  |  | 0.05885 | 4.8822 | [10 empty] | 0.0058849 | 22.8938 | 0.013727 | 12.201 |  |  |  |  | 0.023846 | 2.0478 |  |  |  |  | 0.080025 | 2.8113 | 0.067483 | 2.7672 | 0.051367 | 23.3411 |  |  | 0.093917 | 11.6278 |  |  | 0.033685 | 0.92085 |  |  | 0.027789 | 0.034296 | 0.028808 | 1.2997 | 0.025732 | 1.5197 | 0.01201 | 0.38695
[5 empty] | 0.03043 | 5.072 | 0.031838 | 4.0457 | 0.0068412 | 1.1593 | 0.015192 | 4.214 |  |  |  |  | 0.037402 | 2.1193 | [6 empty] | 0.02632 | 0.18991 |  |  | 0.060022 | 4.8003 | [10 empty] | 0.0059145 | 23.0439 | 0.01386 | 11.8939 |  |  |  |  | 0.02419 | 1.8736 | [6 empty] | 0.068175 | 2.6458 | 0.051248 | 20.7111 |  |  | 0.096464 | 10.3634 |  |  | 0.033917 | 0.87187 |  |  |  |  | 0.029094 | 1.2629 | 0.026462 | 1.3255 | 0.012135 | 0.41144
[5 empty] | 0.030983 | 5.0659 | 0.032333 | 3.9088 | 0.0067442 | 1.0011 | 0.015246 | 4.0984 |  |  |  |  | 0.037932 | 1.9643 | [6 empty] | 0.026469 | 0.10213 | [14 empty] | 0.0059515 | 23.1803 | 0.014027 | 11.6174 |  |  |  |  | 0.024552 | 1.6584 | [6 empty] | 0.069542 | 2.4472 | 0.05107 | 19.6996 |  |  | 0.096997 | 10.1813 |  |  | 0.034138 | 0.84737 |  |  |  |  | 0.029344 | 1.2334 | 0.026999 | 1.2019 | 0.012242 | 0.39675
[5 empty] | 0.03175 | 5.1024 | 0.032653 | 3.854 | 0.0066423 | 0.92805 | 0.015299 | 3.9949 |  |  |  |  | 0.038315 | 1.8813 | [6 empty] | 0.026587 | 0.090408 | [14 empty] | 0.0059737 | 23.2212 | 0.014152 | 11.4332 |  |  |  |  | 0.02488 | 1.5046 | [6 empty] | 0.071085 | 2.2044 | 0.050972 | 19.1332 |  |  | 0.097471 | 10.0397 |  |  | 0.034447 | 0.82778 |  |  |  |  | 0.029612 | 1.1305 | 0.027482 | 1.1312 | 0.012427 | 0.31348
[5 empty] | 0.032041 | 5.1389 | 0.033061 | 3.781 | 0.0065598 | 0.98281 | 0.015401 | 3.7759 |  |  |  |  | 0.038879 | 1.7873 | [6 empty] | 0.026736 | 0.10793 | [14 empty] | 0.0060219 | 23.1734 | 0.014335 | 11.1567 |  |  |  |  | 0.025352 | 1.3712 | [6 empty] | 0.072002 | 2.0278 | 0.049629 | 14.3488 |  |  | 0.097787 | 9.9184 |  |  | 0.034828 | 0.81799 |  |  |  |  | 0.029782 | 1.0716 | 0.027804 | 1.0871 | 0.012587 | 0.23021
[5 empty] | 0.032646 | 5.1408 | 0.033359 | 3.7263 | 0.006487 | 1.0863 | 0.015518 | 3.7394 |  |  |  |  | 0.039234 | 1.7264 | [6 empty] | 0.026874 | 0.13715 | [14 empty] | 0.0060627 | 23.0779 | 0.014561 | 10.4965 |  |  |  |  | 0.025607 | 1.3097 | [6 empty] | 0.072773 | 1.9396 | 0.049293 | 13.5497 |  |  | 0.099406 | 9.3114 |  |  | 0.036096 | 0.84248 |  |  |  |  | 0.02997 | 0.99803 | 0.028308 | 1.087 | 0.012742 | 0.16654
[5 empty] | 0.032981 | 5.0952 | 0.033556 | 3.6989 | 0.0064772 | 1.0923 | 0.01561 | 3.7272 |  |  |  |  | 0.039644 | 1.6656 | [6 empty] | 0.026949 | 0.14884 | [14 empty] | 0.006159 | 23.0846 | 0.015228 | 8.1934 |  |  |  |  | 0.026108 | 1.4219 | [6 empty] | 0.073835 | 1.9506 | 0.04882 | 12.4168 |  |  | 0.10118 | 8.7652 |  |  | 0.036441 | 0.81309 |  |  |  |  | 0.03022 | 0.96125 | 0.028855 | 1.1487 | 0.012968 | 0.14694
[5 empty] | 0.033461 | 4.9765 | 0.033869 | 3.6532 | 0.0063996 | 1.0193 | 0.015673 | 3.6663 |  |  |  |  | 0.039959 | 1.6214 | [22 empty] | 0.0062183 | 23.0437 | 0.015336 | 8.0091 |  |  |  |  | 0.026508 | 1.5342 | [6 empty] | 0.075362 | 1.9727 | 0.047714 | 10.4646 |  |  | 0.10162 | 8.6843 |  |  | 0.036744 | 0.76411 |  |  |  |  | 0.030461 | 0.97596 | 0.029242 | 1.1839 | 0.013522 | 0.029389
[5 empty] | 0.03389 | 4.867 | 0.034116 | 3.6076 | 0.0063123 | 0.90371 | 0.015765 | 3.4716 | [28 empty] | 0.0062961 | 22.9958 | 0.015445 | 7.7174 |  |  |  |  | 0.02683 | 1.534 | [6 empty] | 0.076439 | 1.9727 | 0.047378 | 10.0498 |  |  | 0.10193 | 8.6337 |  |  | 0.037084 | 0.70043 |  |  |  |  | 0.030739 | 0.97596 | 0.029639 | 1.1839 | 0.016611 | 0.034287
[5 empty] | 0.034298 | 4.7575 | 0.034546 | 3.5346 | 0.0062589 | 0.6603 | 0.015809 | 3.2891 | [28 empty] | 0.0063035 | 22.8935 | 0.015553 | 7.5638 |  |  |  |  | 0.027024 | 1.5339 | [6 empty] | 0.077549 | 1.9285 | 0.046825 | 9.534 |  |  | 0.10241 | 8.482 |  |  | 0.037387 | 0.64165 |  |  |  |  | 0.030998 | 0.90239 | 0.030004 | 1.1132 | 0.019503 | 0.029389
[5 empty] | 0.03456 | 4.721 | 0.034655 | 3.5164 | 0.0062201 | 0.47166 | 0.015848 | 3.2343 | [28 empty] | 0.0063258 | 22.7979 | 0.015611 | 7.4563 |  |  |  |  | 0.027324 | 1.4518 | [6 empty] | 0.078385 | 1.8623 | 0.046549 | 9.2103 |  |  | 0.10343 | 8.219 |  |  | 0.037869 | 0.50451 |  |  |  |  | 0.03123 | 0.75526 | 0.030637 | 1.0955
[5 empty] | 0.034866 | 4.6936 |  |  | 0.0061862 | 0.38647 | 0.015906 | 3.216 | [28 empty] | 0.0063851 | 22.6751 | 0.015695 | 7.3181 |  |  |  |  | 0.02763 | 1.2981 | [6 empty] | 0.079076 | 1.7961 | 0.046213 | 9.0282 | [6 empty] | 0.038119 | 0.45063 |  |  |  |  | 0.0314 | 0.66698 | 0.031173 | 1.016
[9 empty] | 0.0061134 | 0.44732 | 0.015945 | 2.924 | [28 empty] | 0.0064296 | 22.5522 | 0.01587 | 7.1952 |  |  |  |  | 0.02803 | 1.1135 | [6 empty] | 0.079575 | 1.752 | 0.045957 | 8.8563 | [6 empty] | 0.038441 | 0.39675 |  |  |  |  | 0.031588 | 0.57869 | 0.031485 | 1.016
[9 empty] | 0.0060551 | 0.52035 | 0.015969 | 2.7475 | [28 empty] | 0.0064704 | 22.3543 | 0.015995 | 7.0569 |  |  |  |  | 0.028325 | 0.91888 | [6 empty] | 0.079864 | 1.7189 | 0.045621 | 8.573 | [6 empty] | 0.038946 | 0.38695 |  |  |  |  | 0.031704 | 0.63019 | 0.031656 | 1.0424
[9 empty] | 0.005895 | 0.65422 | 0.015984 | 2.5832 | [28 empty] | 0.0065 | 22.1973 | 0.016112 | 6.9033 |  |  |  |  | 0.028547 | 0.74473 | [8 empty] | 0.045404 | 8.3707 | [6 empty] | 0.039298 | 0.41144 |  |  |  |  | 0.031865 | 0.70376 | 0.031925 | 1.0688
[9 empty] | 0.0057882 | 0.70898 | 0.016013 | 2.4493 | [28 empty] | 0.0065186 | 22.054 | 0.016212 | 6.8572 |  |  |  |  | 0.028902 | 0.56026 | [8 empty] | 0.045167 | 8.1078 | [6 empty] | 0.039803 | 0.47022 |  |  |  |  | 0.032186 | 0.82882 | 0.032386 | 1.0335
[9 empty] | 0.0057542 | 0.64813 | [30 empty] | 0.0065744 | 21.3238 | 0.01637 | 6.7189 |  |  |  |  | 0.02928 | 0.47812 | [8 empty] | 0.045009 | 7.9055 | [6 empty] | 0.039994 | 0.50451 |  |  |  |  | 0.032401 | 0.7994 | 0.033073 | 1.104
[9 empty] | 0.0056183 | 0.78809 | [30 empty] | 0.0065781 | 21.1191 | 0.016495 | 6.5654 |  |  |  |  | 0.029508 | 0.43703 | [8 empty] | 0.043864 | 6.631 | [12 empty] | 0.032562 | 0.60076 | 0.033524 | 1.1304
[41 empty] | 0.0065974 | 18.5601 | 0.016562 | 6.4425 |  |  |  |  | 0.029719 | 0.43688 | [8 empty] | 0.043646 | 6.4792 | [12 empty] | 0.032705 | 0.46834 | 0.033899 | 1.0421
[41 empty] | 0.0065568 | 17.9323 | 0.017879 | 4.446 |  |  |  |  | 0.029914 | 0.48793 | [8 empty] | 0.043449 | 6.4084 | [12 empty] | 0.032902 | 0.41685 | 0.034382 | 0.91849
[41 empty] | 0.0065458 | 17.6184 | 0.018104 | 4.2309 |  |  |  |  | 0.029975 | 0.48789 | [8 empty] | 0.043113 | 6.3983 | [12 empty] | 0.033098 | 0.54927 | 0.034801 | 0.82139
[41 empty] | 0.0065347 | 17.4137 | 0.018296 | 4.1233 | [14 empty] | 0.042857 | 6.3983 | [12 empty] | 0.033232 | 0.65962 | 0.03523 | 0.68899
[41 empty] | 0.006494 | 17.3114 | 0.018538 | 4.1232 | [14 empty] | 0.042541 | 6.5197 | [12 empty] | 0.033339 | 0.68169 | 0.035616 | 0.65364
[41 empty] | 0.0064829 | 17.0521 | 0.018713 | 4.1384 | [14 empty] | 0.042304 | 6.5399 | [12 empty] | 0.033482 | 0.66698 | 0.035938 | 0.65359
[41 empty] | 0.0064387 | 16.3015 | 0.018954 | 4.1383 | [14 empty] | 0.041316 | 5.1643 | [12 empty] | 0.033625 | 0.56398 | 0.036217 | 0.73295
[41 empty] | 0.0064166 | 15.8784 | 0.019188 | 4.1381 | [14 empty] | 0.041297 | 4.9316 | [12 empty] | 0.03392 | 0.43156 | 0.036485 | 0.77703
[41 empty] | 0.006291 | 14.7048 | 0.019396 | 4.0765 | [14 empty] | 0.041119 | 4.7091 | [12 empty] | 0.034117 | 0.50513 | 0.03685 | 0.79462
[41 empty] | 0.0062096 | 14.1385 | 0.019671 | 3.8307 | [14 empty] | 0.040961 | 4.5371 | [12 empty] | 0.034296 | 0.50513 | 0.037129 | 0.8034
[41 empty] | 0.0061764 | 13.6608 | 0.019921 | 3.6771 | [14 empty] | 0.040744 | 4.3146 | [12 empty] | 0.03451 | 0.40949 | 0.037451 | 0.83864
[41 empty] | 0.0061802 | 13.4152 | 0.020296 | 3.3544 | [14 empty] | 0.040645 | 4.1224 | [12 empty] | 0.0346 | 0.35799 | 0.037805 | 0.82094
[41 empty] | 0.0061062 | 13.1081 | 0.021205 | 2.3867 | [14 empty] | 0.040369 | 3.91 | [14 empty] | 0.038449 | 0.67087
[41 empty] | 0.0060877 | 12.9307 | 0.021413 | 2.2791 | [14 empty] | 0.039994 | 3.6774 | [14 empty] | 0.038986 | 0.53845
[41 empty] | 0.0059361 | 12.0028 | 0.021696 | 2.2789 | [14 empty] | 0.039678 | 3.4548 | [14 empty] | 0.039415 | 0.41488
[41 empty] | 0.0058362 | 11.4024 | 0.022813 | 2.3703 | [14 empty] | 0.039441 | 3.3537 | [14 empty] | 0.039898 | 0.39716
[41 empty] | 0.0057956 | 11.1158 | 0.023063 | 2.2013 | [14 empty] | 0.039381 | 3.1514
[41 empty] | 0.0057698 | 10.7405 | 0.023305 | 1.9555 | [14 empty] | 0.039302 | 2.8884
[41 empty] | 0.0057106 | 10.3038 | 0.023538 | 1.7097 | [14 empty] | 0.039243 | 2.6456
[41 empty] | 0.0056773 | 10.1469 | 0.02428 | 1.0338 | [14 empty] | 0.039164 | 2.4635
[41 empty] | 0.0056033 | 10.0036 | 0.024347 | 0.95696 | [14 empty] | 0.038947 | 2.4332
[41 empty] | 0.0055403 | 9.9149 | 0.024572 | 0.95681 | [14 empty] | 0.038651 | 2.5849
[41 empty] | 0.0054923 | 9.5055 | 0.024847 | 0.94127 | [14 empty] | 0.038493 | 2.7265
[41 empty] | 0.005459 | 9.2121 | 0.025097 | 1.0025 | [14 empty] | 0.038374 | 2.7973
[41 empty] | 0.0054332 | 8.7822 | 0.025447 | 1.2018 | [14 empty] | 0.038216 | 2.8075
[41 empty] | 0.0054073 | 8.5844 | 0.025797 | 1.3858 | [14 empty] | 0.03794 | 2.6861
[41 empty] | 0.0053592 | 8.5503 | 0.02603 | 1.447 | [14 empty] | 0.037841 | 2.4838
[41 empty] | 0.0053221 | 8.5571 | 0.026338 | 1.5696 | [14 empty] | 0.037723 | 2.3017
[41 empty] | 0.0052851 | 8.5094 | 0.02663 | 1.6155 | [14 empty] | 0.037723 | 2.0893
[41 empty] | 0.0052444 | 8.3456 | 0.027372 | 1.5843 | [14 empty] | 0.037664 | 2.0084
[41 empty] | 0.0051594 | 7.6701 | 0.028122 | 1.5684 | [14 empty] | 0.037466 | 2.0488
[41 empty] | 0.0051483 | 7.5473 | 0.028605 | 1.5681 | [14 empty] | 0.037288 | 2.1399
[41 empty] | 0.0051113 | 7.4382 | 0.028889 | 1.5218 | [14 empty] | 0.037071 | 2.1601
[41 empty] | 0.0050817 | 7.3904 | 0.029264 | 1.2453 | [14 empty] | 0.036953 | 2.0084
[41 empty] | 0.0050373 | 7.2608 | 0.029722 | 0.87655 | [14 empty] | 0.036874 | 1.8566
[41 empty] | 0.0049855 | 7.0902 | 0.03003 | 0.63073 | [14 empty] | 0.036874 | 1.5228
[41 empty] | 0.0049559 | 6.8105 | [16 empty] | 0.036696 | 1.4824
[41 empty] | 0.0049115 | 6.6399
[41 empty] | 0.0048523 | 6.4693
[41 empty] | 0.0048079 | 6.3329
[41 empty] | 0.0047894 | 6.1214
[41 empty] | 0.0047487 | 5.9303
[41 empty] | 0.0047154 | 5.8416
[41 empty] | 0.0046487 | 5.7598
[41 empty] | 0.0046303 | 5.5892
[41 empty] | 0.0045933 | 5.289
[41 empty] | 0.0045563 | 5.0365
[41 empty] | 0.0045119 | 4.9001
[41 empty] | 0.00446 | 4.9069
[41 empty] | 0.0044156 | 4.8183
[41 empty] | 0.0043897 | 4.6204
[41 empty] | 0.0043602 | 4.4089
[41 empty] | 0.0042899 | 4.1018
[41 empty] | 0.0042714 | 4.0131
[41 empty] | 0.0042381 | 3.8699
[41 empty] | 0.0042233 | 3.7607
[41 empty] | 0.00419 | 3.672
[41 empty] | 0.0041529 | 3.672
[41 empty] | 0.004127 | 3.6652
[41 empty] | 0.0041085 | 3.556
[41 empty] | 0.0040752 | 3.3923
[41 empty] | 0.004079 | 3.1535
[41 empty] | 0.0040457 | 3.0375
[41 empty] | 0.0039605 | 2.942
[41 empty] | 0.0039161 | 2.8874
[41 empty] | 0.0038051 | 2.2392
[41 empty] | 0.0037718 | 2.212
[41 empty] | 0.003731 | 2.2325
[41 empty] | 0.0037088 | 2.1438
[41 empty] | 0.003694 | 2.0482
[41 empty] | 0.0036718 | 2.0483
[41 empty] | 0.0035903 | 2.0278
[41 empty] | 0.0035829 | 1.9118
[41 empty] | 0.0035941 | 1.7617
[41 empty] | 0.0035757 | 1.4615
[41 empty] | 0.0035349 | 1.5502
[41 empty] | 0.0035238 | 1.6321
[41 empty] | 0.003483 | 1.7208
[41 empty] | 0.0034719 | 1.7345
[41 empty] | 0.0034534 | 1.6253
[41 empty] | 0.0034423 | 1.407
[41 empty] | 0.0034201 | 1.3183
[41 empty] | 0.0033646 | 1.3047
[41 empty] | 0.003346 | 1.3115
[41 empty] | 0.0033203 | 0.63596
[41 empty] | 0.0032313 | 0.95674
[41 empty] | 0.003224 | 0.64285
[41 empty] | 0.0031981 | 0.49956
[41 empty] | 0.0031462 | 0.4996
[41 empty] | 0.0031018 | 0.47233
[41 empty] | 0.003087 | 0.41093
[41 empty] | 0.0030277 | 0.51333
[41 empty] | 0.0030018 | 0.52017
[41 empty] | 0.0029462 | 0.49973
[41 empty] | 0.0028647 | 0.52026
77 | [5 empty] | 1000
77 | [5 empty] | 1000

## 133
| Raw Strain | Stress (Mpa) | raw strain | Stress
| 0 | 0 | 0 | 0
| 0.00035671 | 0.38818 | 0.001121 | 0.59689
| 0.0011628 | 0.48049 | 0.0023734 | 0.81776
| 0.0019689 | 0.57279 | 0.0032689 | 1.2246
| 0.0024979 | 0.6191 | 0.0042897 | 1.9149
| 0.0031739 | 0.67964 | 0.0049974 | 2.4853
| 0.0037364 | 0.70492 | 0.005392 | 2.9357
| 0.0045802 | 0.76917 | 0.0056801 | 3.3146
| 0.0052856 | 0.85433 | 0.0059168 | 3.7954
| 0.0054956 | 0.90376 | 0.0063349 | 4.6943
| 0.0056132 | 0.93551 | 0.0068492 | 6.0339
| 0.0057812 | 0.99894 | 0.0072506 | 7.247
| 0.0058946 | 1.0553 | 0.0078193 | 9.2472
| 0.0060123 | 1.1116 | 0.0082668 | 10.9636
| 0.0066639 | 1.5585 | 0.0087268 | 12.7743
| 0.0071096 | 1.9067 | 0.0096637 | 16.5218
| 0.0073494 | 2.1564 | 0.01055 | 20.1431
| 0.0075557 | 2.4481 | 0.011282 | 23.2604
| 0.0078295 | 2.9015 | 0.015971 | 44.1666
| 0.0081331 | 3.499 | 0.017418 | 50.5896
| 0.0083862 | 4.0577 | 0.017514 | 50.9832
| 0.008593 | 4.5707 | 0.017573 | 51.1565
| 0.0090111 | 5.7478 | 0.017661 | 51.4086
| 0.0098222 | 8.1125 | 0.017795 | 51.6768
| 0.010477 | 10.1012 | 0.017878 | 51.7717
| 0.011187 | 12.1918 | 0.01797 | 51.8981
| 0.011749 | 13.6957
| 0.01223 | 14.9712
| 0.012698 | 16.0887
| 0.01296 | 16.6158
| 0.013171 | 17.0656
| 0.013402 | 17.4417
| 0.0136 | 17.7299
| 0.013752 | 17.9268
| 0.013916 | 18.0815
| 0.014088 | 18.2047
| 0.014168 | 18.2469
| 0.014227 | 18.2786
| 0.014298 | 18.2857
| 0.014399 | 18.3034
| 0.014491 | 18.286
| 0.014592 | 18.265
| 0.014684 | 18.2265
| 0.014793 | 18.1739
| 0.014898 | 18.1144
| 0.015003 | 18.0232
| 0.015133 | 17.8864
| 0.015296 | 17.6477
| 0.015543 | 17.3003
| 0.015714 | 16.9809
| 0.016036 | 16.2929
| 0.016466 | 15.2644
| 0.016833 | 14.4079
| 0.017481 | 12.909
| 0.017769 | 12.3158
| 0.018153 | 11.5155
| 0.0184 | 11.1049
| 0.018689 | 10.6803
| 0.01886 | 10.4135
| 0.01935 | 9.7925
| 0.019802 | 9.3365
| 0.020142 | 9.0384
| 0.020565 | 8.7228
| 0.020946 | 8.4669
| 0.021445 | 8.1795
| 0.021969 | 7.8991
| 0.022598 | 7.6295
| 0.023164 | 7.4265
| 0.023789 | 7.2411
| 0.024998 | 6.937
| 0.025891 | 6.7625
| 0.027007 | 6.5426
| 0.027872 | 6.3856
| 0.028833 | 6.2253
| 0.030003 | 6.03
77 |  |  |  | 1000
77 |  |  |  | 1000

## 141
[9 empty] | Strain | Stress, MPA
[9 empty] | -4.5756e-20 | 0.00018622
| Strain | Stress | Strain | Stress | Strain | Stress | Strain | Stress, MPA | 3.3586e-05 | 0.10075
| 0 | 0 | 0 | 0 | 0 | 0 | 0 | 0 | 4.9688e-05 | 0.13445
| 9.926e-05 | 0.51486 | 3.2685e-06 | 0.025584 | 0.00011241 | 1.1154 | 8.1216e-07 | 0.07677 | 7.3232e-05 | 0.16239
|  |  | 7.6577e-06 | 0.045492 |  |  | 1.0367e-05 | 0.15751 | 9.3255e-05 | 0.17877
|  |  | 1.3154e-05 | 0.065961 |  |  | 2.1867e-05 | 0.22586 | 0.00011703 | 0.19032
|  |  | 1.9216e-05 | 0.081382 |  |  | 3.7317e-05 | 0.308 | 0.00012792 | 0.20149
|  |  | 2.8047e-05 | 0.097363 |  |  | 5.8669e-05 | 0.39613 | 0.00015908 | 0.21099
|  |  | 4.1308e-05 | 0.11502 |  |  | 8.9885e-05 | 0.51125 | 0.00017554 | 0.21844
|  |  | 5.955e-05 | 0.13577 |  |  | 0.00011636 | 0.61217 | 0.00023237 | 0.2352
|  |  | 7.4475e-05 | 0.15259 |  |  | 0.00013651 | 0.68212 | 0.00030576 | 0.25308
|  |  | 9.218e-05 | 0.16548 |  |  | 0.00015781 | 0.74048 | 0.00036818 | 0.26481
|  |  | 0.00012815 | 0.18622 |  |  | 0.00017399 | 0.78385 | 0.00047291 | 0.27878
|  |  | 0.0001658 | 0.20303 |  |  | 0.00019724 | 0.82763 | 0.00054457 | 0.28828
|  |  | 0.00022118 | 0.22207 |  |  | 0.00022441 | 0.8722 | 0.00062546 | 0.29592
|  |  | 0.00026326 | 0.23467 |  |  | 0.00025 | 0.90838 | 0.00070821 | 0.30206
|  |  | 0.00031145 | 0.24615 |  |  | 0.00027086 | 0.93236 | 0.00080386 | 0.30691
|  |  | 0.00037903 | 0.25986 |  |  | 0.00027598 | 0.93736 | 0.00088297 | 0.31045
|  |  | 0.00045603 | 0.27189 |  |  | 0.00028109 | 0.94136 | 0.00098599 | 0.31473
|  |  | 0.000548 | 0.28559 |  |  | 0.0002862 | 0.94336 | 0.0010817 | 0.31641
|  |  | 0.0006383 | 0.29649 |  |  | 0.00028935 | 0.94716 | 0.0011811 | 0.31865
|  |  | 0.00072529 | 0.30487 |  |  | 0.00029329 | 0.95235 | 0.0012492 | 0.31977
|  |  | 0.00078679 | 0.30933 |  |  | 0.00029879 | 0.95695 | 0.0014719 | 0.31884
|  |  | 0.00084332 | 0.30902 |  |  | 0.00030391 | 0.96095 | 0.0016081 | 0.3168
|  |  | 0.00094195 | 0.31122 |  |  | 0.00030941 | 0.96155 | 0.0017094 | 0.31475
|  |  | 0.0010678 | 0.31117 |  |  | 0.00031372 | 0.95855 | 0.0018788 | 0.31103
|  |  | 0.0011841 | 0.30776 |  |  | 0.00031529 | 0.95276 | 0.0022324 | 0.30359
|  |  | 0.0013426 | 0.30208 |  |  | 0.00031527 | 0.94437 | 0.0025362 | 0.2954
|  |  | 0.0014596 | 0.29755 |  |  | 0.00031447 | 0.93657 | 0.002829 | 0.28722
|  |  | 0.0016148 | 0.29215 |  |  | 0.00031446 | 0.92758 | 0.0031052 | 0.2781
|  |  | 0.0017683 | 0.2862 |  |  | 0.00031953 | 0.907 | 0.0034257 | 0.26712
|  |  | 0.0018863 | 0.28138 |  |  | 0.00033086 | 0.86723 | 0.0037996 | 0.25204
|  |  | 0.002128 | 0.27147 |  |  | 0.0003414 | 0.82087 | 0.0042987 | 0.2312
|  |  | 0.0023208 | 0.26521 |  |  | 0.00036443 | 0.72436 | 0.0046229 | 0.21612
[7 empty] | 0.00038823 | 0.62504 | 0.0052418 | 0.1869
[7 empty] | 0.0003999 | 0.54871 | 0.0059067 | 0.15656
[7 empty] | 0.00040731 | 0.51274 | 0.0067246 | 0.11599
[9 empty] | 0.0073988 | 0.08304
[9 empty] | 0.0080177 | 0.052887
[9 empty] | 0.0084101 | 0.031667
[9 empty] | 0.0087085 | 0.013238
77 | [5 empty] | 1000
77 | [5 empty] | 1000

## 142
| Strain | Stress, MPA | Strain | Stress | Strain | Stress
| 0 | 0 | 0 | 0 | 0 | 0
| 0.00052959 | 0.1647 | 9.7849e-05 | 0.18412 | 7.7992e-05 | 0.051038
| 0.00093399 | 0.28782 | 0.00016663 | 0.24421 | 0.00017794 | 0.070637
| 0.0011169 | 0.33095 | 0.00022949 | 0.31439 | 0.00026999 | 0.098994
| 0.0012228 | 0.37415 | 0.0002819 | 0.38725 | 0.00034084 | 0.12599
| 0.0014346 | 0.41886 | 0.00033301 | 0.47089 | 0.00047492 | 0.17526
| 0.0016655 | 0.45714 | 0.00038279 | 0.56868 | 0.0006489 | 0.25489
| 0.0017907 | 0.49231 | 0.00044825 | 0.71029 | 0.00077493 | 0.32033
| 0.0020409 | 0.54179 | 0.00050328 | 0.85257 | 0.00086443 | 0.37902
| 0.0022431 | 0.59934 | 0.00055143 | 0.98876 | 0.00096526 | 0.44984
| 0.0024549 | 0.66009 | 0.00061427 | 1.156 | 0.0010718 | 0.52606
| 0.0026186 | 0.70163 | 0.00066558 | 1.3178 | 0.0011647 | 0.60699
| 0.0027823 | 0.75601 | 0.00071125 | 1.4675 | 0.001231 | 0.66836
| 0.0029075 | 0.79599 | 0.00074912 | 1.5915 | 0.0013425 | 0.7803
| 0.0032636 | 0.87905 | 0.00078125 | 1.7115 | 0.0014333 | 0.87268
| 0.0034658 | 0.92217 | 0.00083445 | 1.909 | 0.0015048 | 0.96236
| 0.0037449 | 0.98767 | 0.00087975 | 2.0883 | 0.0015744 | 1.05
| 0.0039086 | 1.0485 | 0.00092622 | 2.2677 | 0.0016455 | 1.1592
| 0.0042552 | 1.1492 | 0.00096264 | 2.416 | 0.0017207 | 1.2584
| 0.004727 | 1.2867 | 0.0010302 | 2.6728 | 0.0017935 | 1.3757
| 0.0052854 | 1.4417 | 0.0010838 | 2.9263 | 0.00187 | 1.5058
| 0.0058053 | 1.5984 | 0.0011225 | 3.0834 | 0.0019649 | 1.677
| 0.0061038 | 1.6879 | 0.0011537 | 3.1852 | 0.0021197 | 1.9413
| 0.0064408 | 1.7919 | 0.0011604 | 3.2007 | 0.0022013 | 2.1038
| 0.0068645 | 1.923 | 0.001173 | 3.2128 | 0.0022531 | 2.215
| 0.0073553 | 2.0155 | 0.0011802 | 3.1906 | 0.0023236 | 2.3526
| 0.0081352 | 2.2425 | 0.001184 | 3.163 | 0.0023776 | 2.4463
| 0.0088766 | 2.4584 | 0.0011949 | 3.132 | 0.0024811 | 2.6741
| 0.0095216 | 2.6278 | 0.001205 | 2.9622 | 0.0025433 | 2.8393
| 0.0098393 | 2.7125 | 0.0012154 | 2.5869 | 0.0025638 | 2.8737
| 0.010099 | 2.7828 | 0.0012204 | 2.1805 | 0.0025731 | 2.8905
| 0.010667 | 2.8865 | 0.0012221 | 1.756 | 0.0025749 | 2.8986
| 0.01084 | 2.9329 | 0.0012325 | 1.2857 | 0.0025883 | 2.9027
| 0.011033 | 2.976 | 0.0012621 | 0.0040621 | 0.0025943 | 2.8926
| 0.011148 | 3.016 |  |  | 0.0026006 | 2.867
| 0.011562 | 3.1022 |  |  | 0.0026154 | 2.8063
| 0.011851 | 3.1741 |  |  | 0.0026727 | 2.1701
| 0.012169 | 3.2396 |  |  | 0.0026996 | 1.9888
| 0.012438 | 3.2826 |  |  | 0.0027143 | 1.9309
| 0.012727 | 3.3048 |  |  | 0.002734 | 1.9093
| 0.01316 | 3.3862 |  |  | 0.0027535 | 1.9012
| 0.014055 | 3.5474 |  |  | 0.0027726 | 1.9113
| 0.01442 | 3.5967 |  |  | 0.0028202 | 1.941
| 0.015046 | 3.6443 |  |  | 0.002879 | 1.9929
| 0.015575 | 3.6983 |  |  | 0.002928 | 2.0516
| 0.015989 | 3.7541 |  |  | 0.0029825 | 2.1217
| 0.016903 | 3.8174 |  |  | 0.0030328 | 2.2114
| 0.017576 | 3.8521 |  |  | 0.0030963 | 2.3125
| 0.017768 | 3.8647 |  |  | 0.0031729 | 2.4346
| 0.018018 | 3.8677 |  |  | 0.0032518 | 2.5418
| 0.018288 | 3.8723 |  |  | 0.003272 | 2.5903
| 0.018451 | 3.8738 |  |  | 0.0033583 | 2.7137
| 0.018605 | 3.8832 |  |  | 0.0033847 | 2.742
| 0.018798 | 3.9135 |  |  | 0.0034055 | 2.7643
| 0.018884 | 3.9279 |  |  | 0.0034961 | 2.8641
| 0.019096 | 3.9357 |  |  | 0.0035132 | 2.8789
| 0.019423 | 3.9354 |  |  | 0.0035245 | 2.8931
| 0.019711 | 3.9352 |  |  | 0.0035913 | -0.0036826
| 0.019932 | 3.9414
| 0.020144 | 3.946
| 0.020577 | 3.9424
| 0.020769 | 3.9278
| 0.021106 | 3.9227
| 0.021346 | 3.9337
| 0.021625 | 3.9559
| 0.021827 | 3.9685
| 0.022106 | 3.9683
| 0.022404 | 3.9536
| 0.022721 | 3.9517
| 0.022962 | 3.9531
| 0.023135 | 3.9497
| 0.023366 | 3.9319
| 0.023625 | 3.9156
| 0.023962 | 3.8929
| 0.024212 | 3.8782
| 0.024914 | 3.8776
| 0.025645 | 3.8769
| 0.025962 | 3.8718
| 0.026328 | 3.8555
| 0.026597 | 3.8312
| 0.026904 | 3.81
| 0.027222 | 3.7921
| 0.027529 | 3.7774
| 0.027779 | 3.766
| 0.028029 | 3.7593
| 0.028453 | 3.7429
| 0.028789 | 3.7298
| 0.029087 | 3.7151
| 0.029318 | 3.7052
| 0.029741 | 3.6616
| 0.030154 | 3.65
| 0.030433 | 3.6465
| 0.030664 | 3.6367
| 0.030924 | 3.6044
| 0.03102 | 3.5963
| 0.031193 | 3.5913
| 0.031414 | 3.5927
| 0.031616 | 3.5957
| 0.03176 | 3.602
| 0.031962 | 3.6018
| 0.032155 | 3.6001
| 0.032366 | 3.5838
| 0.032626 | 3.5612
| 0.032943 | 3.5208
| 0.033405 | 3.5091
| 0.033674 | 3.5009
| 0.033943 | 3.4894
| 0.034231 | 3.4763
| 0.034462 | 3.4617
| 0.034741 | 3.4406
| 0.03501 | 3.4211
| 0.035299 | 3.4128
| 0.035616 | 3.4045
| 0.035905 | 3.4027
| 0.036184 | 3.4024
| 0.036385 | 3.4022
| 0.036559 | 3.3925
| 0.03678 | 3.3746
| 0.037059 | 3.3679
| 0.037241 | 3.3614
| 0.037462 | 3.3483
| 0.037664 | 3.3434
| 0.038001 | 3.3382
| 0.03827 | 3.33
| 0.038491 | 3.3153
| 0.038607 | 3.304
| 0.038809 | 3.3038
| 0.038963 | 3.3037
| 0.039126 | 3.2875
| 0.039309 | 3.2809
| 0.039453 | 3.2696
| 0.039597 | 3.2727
| 0.03978 | 3.2789
| 0.039991 | 3.2787
| 0.040184 | 3.2769
| 0.040415 | 3.2623
| 0.040674 | 3.2492
| 0.040991 | 3.2345
| 0.04129 | 3.223
| 0.041665 | 3.2211
| 0.041886 | 3.2145
| 0.042117 | 3.2014
| 0.042338 | 3.1788
| 0.042597 | 3.1657
| 0.042761 | 3.156
| 0.042915 | 3.1542
| 0.043059 | 3.1557
| 0.043251 | 3.1635
| 0.043569 | 3.1713
| 0.043809 | 3.1711
| 0.044136 | 3.1676
| 0.04428 | 3.153
| 0.044424 | 3.1368
| 0.044598 | 3.1222
| 0.044674 | 3.1174
| 0.044867 | 3.1268
| 0.045107 | 3.1282
| 0.0453 | 3.1376
| 0.045444 | 3.1391
| 0.045579 | 3.1358
| 0.045829 | 3.1211
| 0.045954 | 3.1146
77 |  |  |  | 1000
77 |  |  |  | 1000

## 143
| strain | stress | strain | stress | strain | stress | strain | stress | strain | stress | Strain | Stress, MPA | strain | stress | strain | stress | strain | stress | strain | stress | strain | stress | strain | stress | strain | stress | strain | stress | strain | stress | strain | stress | strain | stress | strain | stress | strain | stress | strain | stress | strain | stress | strain | stress | strain | stress | strain | stress | strain | stress | strain | stress | strain | stress | strain | stress
| 3.6835e-07 | 0.0015083 | -3.6866e-07 | -0.00075512 | -1.1209e-06 | -0.0015098 | -2.482e-07 | -0.0017641 | -1.2426e-07 | -0.0037676 | -7.3798e-07 | -0.00012206 | -5.5849e-09 | 0.005373 | -7.455e-07 | 0.00092757 | 2.4964e-07 | -0.0065258 | -2.4457e-07 | 0.0026196 | 2.4499e-07 | 0.0047216 | 3.6901e-07 | -0.0048885 | 2.4691e-07 | 0.01004 | 5.1245e-07 | 0.0035548 | 4.8035e-07 | -0.0014524 | -5.0959e-07 | 0.010742 | 2.4549e-07 | 0.0030162 | -3.5184e-09 | 0.0030097 | 0 | 0 | 0 | 0 | 0 | 0 | 0 | 0 | 0 | 0 | 0 | 0 | 0 | 0 | 0 | 0 | 0 | 0 | 0 | 0
| 1.6702e-05 | 0.1883 | 2.1082e-05 | 0.18954 | 3.0778e-05 | 0.23711 | 6.8487e-05 | 0.50826 | 5.4723e-06 | 0.10009 | 3.3605e-05 | 0.3114 | 4.2325e-05 | 0.34642 | 4.8588e-05 | 0.36278 | 4.5812e-05 | 0.35889 | 4.7743e-05 | 0.38588 | 5.7665e-05 | 0.45056 | 3.8474e-05 | 0.34238 | 4.5448e-05 | 0.38371 | 0.00024889 | 0.98122 | 8.2817e-05 | 0.32489 | 0.00022402 | 0.87607 | 2.1841e-05 | 0.18399 | 0.00014288 | 0.91143 | 1.7747e-05 | 0.43413 | 8.4189e-06 | 0.09228 | 4.9253e-06 | 0.055488 | 8.8248e-06 | 0.095965 | 5.7624e-06 | 0.071505 | 2.7828e-06 | 0.12222 | 4.545e-06 | 0.11914 | 1.1068e-05 | 0.0847 | 2.065e-06 | 0.14303 | 4.2246e-06 | 0.060111
| 3.2716e-05 | 0.34348 | 5.1653e-05 | 0.44024 | 8.2139e-05 | 0.60443 | 0.00010949 | 0.7763 | 3.0104e-05 | 0.48633 | 8.6431e-05 | 0.73127 | 9.6647e-05 | 0.74344 | 0.00012668 | 0.90593 | 0.0001285 | 1.0003 | 0.00014778 | 1.0645 | 0.00013912 | 0.98496 | 0.00011965 | 0.94284 | 0.00011153 | 0.93941 |  |  | 0.00023128 | 0.89736 |  |  | 0.00012509 | 0.95009 |  |  | 4.7881e-05 | 0.61699 | 1.695e-05 | 0.17298 | 1.2201e-05 | 0.10751 | 1.8094e-05 | 0.25901 | 2.3089e-05 | 0.16253 | 1.022e-05 | 0.23508 | 8.7333e-06 | 0.18165 | 2.5033e-05 | 0.20424 | 1.3823e-05 | 0.24391 | 8.5268e-06 | 0.11765
| 5.5321e-05 | 0.5371 | 8.956e-05 | 0.7151 | 0.00015011 | 1.0349 | 0.00017123 | 1.1339 | 5.5869e-05 | 0.84491 | 0.00012549 | 1.0172 | 0.00013737 | 1.0181 | 0.00014289 | 1.018 | [6 empty] | 0.00013281 | 1.0142 | [12 empty] | 6.9273e-05 | 0.72075 | 3.8557e-05 | 0.23014 | 2.7165e-05 | 0.17039 | 3.3533e-05 | 0.35027 | 3.9406e-05 | 0.25581 | 2.191e-05 | 0.31209 | 1.9278e-05 | 0.24228 | 4.4661e-05 | 0.2965 | 3.1071e-05 | 0.34479 | 1.8315e-05 | 0.17256
| 9.5486e-05 | 0.84301 | 0.00012821 | 0.98846 | 0.00018509 | 1.217 |  |  | 7.7869e-05 | 1.1242 | [26 empty] | 0.00010576 | 0.83462 | 7.9549e-05 | 0.33324 | 4.6103e-05 | 0.22579 | 5.8321e-05 | 0.44116 | 5.9964e-05 | 0.32583 | 4.2267e-05 | 0.37905 | 3.5307e-05 | 0.30974 | 6.2993e-05 | 0.35214 | 4.6359e-05 | 0.39561 | 2.8878e-05 | 0.22859
| 0.00016131 | 1.2831 | 0.00015268 | 1.1304 | [32 empty] | 0.00013444 | 0.90024 | 0.00012087 | 0.40328 | 6.4396e-05 | 0.26771 | 8.9509e-05 | 0.51486 | 8.9285e-05 | 0.3992 | 5.7514e-05 | 0.41199 | 4.9903e-05 | 0.36053 | 7.913e-05 | 0.38761 | 6.6466e-05 | 0.43187 | 3.7144e-05 | 0.27753
| 0.00017923 | 1.3976 | 0.00018523 | 1.2958 | [32 empty] | 0.0001829 | 0.9726 | 0.00016804 | 0.47219 | 8.8897e-05 | 0.31263 | 0.00011159 | 0.56499 | 0.00010351 | 0.43176 | 7.2023e-05 | 0.44081 | 6.6903e-05 | 0.40829 | 9.4507e-05 | 0.4201 | 8.5828e-05 | 0.46328 | 5.1695e-05 | 0.32122
[37 empty] | 0.00020255 | 0.99784 | 0.00022581 | 0.53157 | 0.00012274 | 0.35868 | 0.00014308 | 0.60878 | 0.0001169 | 0.45458 | 9.3473e-05 | 0.47639 | 8.0826e-05 | 0.44583 | 0.00011616 | 0.44771 | 0.00010599 | 0.49244 | 7.6277e-05 | 0.38356
[37 empty] | 0.00021298 | 1.0074 | 0.00030222 | 0.59543 | 0.00016283 | 0.40436 | 0.00018005 | 0.6492 | 0.00013992 | 0.48824 | 0.00011269 | 0.50186 | 0.00010426 | 0.48262 | 0.00013783 | 0.47496 | 0.00012542 | 0.51563 | 9.5576e-05 | 0.41826
[37 empty] | 0.00022225 | 1.0158 | 0.00040071 | 0.6688 | 0.00021227 | 0.4508 | 0.00021786 | 0.68439 | 0.0001766 | 0.52598 | 0.00014667 | 0.53076 | 0.00013563 | 0.51906 | 0.0001595 | 0.50033 | 0.00015346 | 0.53958 | 0.00011485 | 0.45633
[37 empty] | 0.00024436 | 1.0236 | 0.00050869 | 0.72591 | 0.00025251 | 0.48151 | 0.00027274 | 0.72484 | 0.00021423 | 0.56521 | 0.00019529 | 0.57503 | 0.00018191 | 0.57068 | 0.00020604 | 0.54173 | 0.0002056 | 0.59195 | 0.00013964 | 0.48803
[37 empty] | 0.00026885 | 1.0259 | 0.00061563 | 0.77126 | 0.00031142 | 0.51635 | 0.00032764 | 0.76379 | 0.00025771 | 0.60629 | 0.00027795 | 0.64185 | 0.00022512 | 0.61244 | 0.00024405 | 0.57418 | 0.0002261 | 0.57853 | 0.00018389 | 0.52939
[37 empty] | 0.00029686 | 1.0259 | 0.0006831 | 0.79477 | 0.00042003 | 0.57067 | 0.00039188 | 0.80275 | 0.00030514 | 0.64436 | 0.00035921 | 0.69334 | 0.00029039 | 0.66751 | 0.00028286 | 0.60476 | 0.0002438 | 0.62226 | 0.00022893 | 0.57075
[37 empty] | 0.00032255 | 1.0231 | 0.00083558 | 0.83841 | 0.00053026 | 0.62051 | 0.00045541 | 0.83535 | 0.00035944 | 0.68204 | 0.00044902 | 0.74673 | 0.00035414 | 0.71539 | 0.00033022 | 0.64131 | 0.00026495 | 0.62528
[37 empty] | 0.00035294 | 1.0152 | 0.0010883 | 0.8977 | 0.0006204 | 0.65125 | 0.00061892 | 0.91481 | 0.0004099 | 0.71335 | 0.00056752 | 0.81293 | 0.00045653 | 0.78418 | 0.00040092 | 0.68753 | 0.00027982 | 0.62942
[37 empty] | 0.00039388 | 1.0029 | 0.0013492 | 0.95138 | 0.0007152 | 0.68349 | 0.00068015 | 0.9433 | 0.00046041 | 0.74167 |  |  |  |  | 0.00044052 | 0.71736 | 0.00029547 | 0.63429
[37 empty] | 0.00045695 | 0.99503 | 0.0023281 | 1.1157 | 0.00082403 | 0.71611 |  |  | 0.00051195 | 0.76661 |  |  |  |  | 0.00052214 | 0.76507 | 0.00031108 | 0.64403
[37 empty] | 0.00053399 | 0.99111 |  |  | 0.00090646 | 0.73824 |  |  | 0.00056156 | 0.78893 | [6 empty] | 0.00032669 | 0.65302
[37 empty] | 0.00065885 | 0.98998 |  |  | 0.0010279 | 0.76039 |  |  | 0.00062092 | 0.8146 | [6 empty] | 0.00034075 | 0.66014
[37 empty] | 0.00074629 | 0.99952 |  |  | 0.0012443 | 0.79644 |  |  | 0.0006823 | 0.83538 | [6 empty] | 0.0003454 | 0.66724
[37 empty] | 0.00085234 | 1.0175 |  |  | 0.0015059 | 0.83813 |  |  | 0.00075152 | 0.85576
[37 empty] | 0.00094209 | 1.0315 |  |  | 0.0016801 | 0.87903 |  |  | 0.0008315 | 0.87686
[37 empty] | 0.0010528 | 1.0444 |  |  | 0.0018909 | 0.92892
[37 empty] | 0.0011356 | 1.0506 |  |  | 0.0019983 | 0.94957
[37 empty] | 0.001348 | 1.0579 |  |  | 0.0020769 | 0.96234
[37 empty] | 0.0014086 | 1.0623 |  |  | 0.0021353 | 0.97023
[37 empty] | 0.0026505 | 1.1683 |  |  | 0.0022085 | 0.98038
[37 empty] | 0.0035776 | 1.2441 |  |  | 0.0022778 | 0.98978
[41 empty] | 0.0023518 | 0.99618
[41 empty] | 0.0024336 | 1.0026
[41 empty] | 0.00251 | 1.0064
[41 empty] | 0.0026137 | 1.0087
[41 empty] | 0.0027181 | 1.0136
[41 empty] | 0.0028436 | 1.0215
[41 empty] | 0.0029597 | 1.028
[41 empty] | 0.0030438 | 1.0355
[41 empty] | 0.0030913 | 1.043
[41 empty] | 0.0031404 | 1.0494
[41 empty] | 0.0031909 | 1.061
77 | [5 empty] | 1000
77 | [5 empty] | 1000

## 144
| Axial Strain | Axial Stress, Mpa | Axial Strain | Axial Stress, Mpa | Axial Strain | Axial Stress, Mpa | Axial Strain | Axial Stress, Mpa | Axial Strain | Axial Stress, Mpa | Axial Strain | Axial Stress, Mpa | Axial Strain | Axial Stress, Mpa | Axial Strain | Axial Stress, Mpa | Axial Strain | Axial Stress, Mpa | Axial Strain | Axial Stress, Mpa | Axial Strain | Axial Stress, Mpa | Axial Strain | Axial Stress, Mpa | Axial Strain | Axial Stress, Mpa | Axial Strain | Axial Stress, Mpa | Axial Strain | Axial Stress, Mpa | Axial Strain | Axial Stress, Mpa | Axial Strain | Axial Stress, Mpa | Axial Strain | Axial Stress, Mpa | Axial Strain | Axial Stress, Mpa | Axial Strain | Axial Stress, Mpa | Axial Strain | Axial Stress, Mpa | Axial Strain | Axial Stress, Mpa | Axial Strain | Axial Stress, Mpa | Axial Strain | Axial Stress, Mpa | Axial Strain | Axial Stress, Mpa | Axial Strain | Axial Stress, Mpa | Axial Strain | Axial Stress, Mpa | Axial Strain | Axial Stress, Mpa | Axial Strain | Axial Stress, Mpa | Axial Strain | Axial Stress, Mpa | Axial Strain | Axial Stress, Mpa | Axial Strain | Axial Stress, Mpa | Axial Strain | Axial Stress, Mpa | Axial Strain | Axial Stress, Mpa
| 0 | 0 | 0 | 0 | 0 | 0 | 0 | 0 | 0 | 0 | 0 | 0 | 0 | 0 | 0 | 0 | 0 | 0 | 0 | 0 | 0 | 0 | 0 | 0 | 0 | 0 | 0 | 0 | 0 | 0 | 0 | 0 | 0 | 0 | 0 | 0 | 0 | 0 | 0 | 0 | 0 | 0 | 0 | 0 | 0 | 0 | 0 | 0 | 0 | 0 | 0 | 0 | 0 | 0 | 0 | 0 | 0 | 0 | 0 | 0 | 0 | 0 | 0 | 0 | 0 | 0 | 0 | 0
| 0.00096839 | 0.80646 | 0.0011125 | 0.66947 | 0.00075146 | 1.9364 | 0.00052538 | 2.2089 | 0.00057668 | 0.31363 | 0.00092863 | 0.33299 | 0.00058301 | 1.5933 | 0.00066912 | 2.8144 | 0.00045652 | 1.9211 | 0.00085776 | 0.43275 | 0.00077801 | 1.6395 | 0.00040788 | 0.75585 | 0.26124 | 9.4456 | 0.13843 | 6.9213 | 0.082634 | 3.677 | 0.040775 | 1.1249 | 0.051181 | 0.37996 | 0.0904 | 2.0988 | 0.043482 | 1.3824 | 0.042283 | 1.2126 | 0.0026124 | 9.4456 | 0.0013843 | 6.9213 | 0.00082634 | 3.677 | 0.00040775 | 1.1249 | 0.00051181 | 0.37996 | 0.000904 | 2.0988 | 0.00043482 | 1.3824 | 0.00042283 | 1.2126 | 0.00059888 | 1.2755 | 0.00060574 | 1.137 | 0.00074855 | 0.53258 | 0.00056381 | 1.0309 | 0.00055988 | 0.7457 | 0.00059059 | 0.69953
| 0.0013231 | 1.8938 | 0.0013965 | 0.9076 | 0.00095629 | 2.1563 | 0.00052659 | 2.2233 | 0.0010803 | 0.61111 | 0.0011181 | 0.44491 | 0.00060178 | 1.6321 | 0.0010248 | 3.459 | 0.00055628 | 1.9942 | 0.0014956 | 0.89583 | 0.0012156 | 2.0573 | 0.00096295 | 1.3323 | 0.27271 | 9.8169 | 0.14678 | 7.1433 | 0.090279 | 4.0875 | 0.094201 | 2.0653 | 0.079616 | 0.63712 | 0.095835 | 2.1194 | 0.043153 | 1.47 | 0.041687 | 1.3712 | 0.0027271 | 9.8169 | 0.0014678 | 7.1433 | 0.00090279 | 4.0875 | 0.00094201 | 2.0653 | 0.00079616 | 0.63712 | 0.00095835 | 2.1194 | 0.00043153 | 1.47 | 0.00041687 | 1.3712 | 0.00073839 | 1.317 | 0.00078076 | 1.1974 | 0.0010072 | 0.77296 | 0.00053113 | 1.0503 | 0.00063296 | 0.81171 | 0.00057439 | 0.71118
| 0.0013484 | 2.3846 | 0.0014873 | 1.0643 | 0.001019 | 2.1624 | 0.00069828 | 2.2317 | 0.0013682 | 0.81793 | 0.0012882 | 0.48966 | 0.00065019 | 1.6534 | 0.0015881 | 4.1667 | 0.00055931 | 2.032 | 0.0022717 | 1.4173 | 0.00121 | 2.0776 | 0.0010327 | 1.4561 | 0.2853 | 9.8878 | 0.15026 | 7.1955 | 0.10064 | 4.2628 | 0.090267 | 2.1343 | 0.18132 | 1.3734 | 0.0958 | 2.1287 | 0.042873 | 1.5447 | 0.045081 | 1.4458 | 0.002853 | 9.8878 | 0.0015026 | 7.1955 | 0.0010064 | 4.2628 | 0.00090267 | 2.1343 | 0.0018132 | 1.3734 | 0.000958 | 2.1287 | 0.00042873 | 1.5447 | 0.00045081 | 1.4458 | 0.00080738 | 1.3273 | 0.00079842 | 1.2056 | 0.0012106 | 0.99135 | 0.00053208 | 1.0633 | 0.00070215 | 0.82466 | 0.00064307 | 0.71722
| 0.0015418 | 2.4675 | 0.0018345 | 1.5003 | 0.0011132 | 2.1738 | 0.00082265 | 2.2317 | 0.0017611 | 1.036 | 0.0013878 | 0.52018 | 0.00071313 | 1.6625 | 0.0021475 | 4.5708 | 0.00054913 | 2.0725 | 0.0031063 | 1.8371 | 0.0012785 | 2.1021 | 0.0011861 | 1.5026 | 0.29437 | 9.9195 | 0.15375 | 7.2459 | 0.10917 | 4.4382 | 0.10279 | 2.2239 | 0.2767 | 1.9071 | 0.10858 | 2.1492 | 0.057319 | 1.6119 | 0.046786 | 1.4812 | 0.0029437 | 9.9195 | 0.0015375 | 7.2459 | 0.0010917 | 4.4382 | 0.0010279 | 2.2239 | 0.002767 | 1.9071 | 0.0010858 | 2.1492 | 0.00057319 | 1.6119 | 0.00046786 | 1.4812 | 0.00085934 | 1.3381 | 0.00081602 | 1.213 | 0.0013596 | 1.0157 | 0.00053294 | 1.0749 | 0.0007713 | 0.83717 | 0.00076247 | 0.71722
| 0.0017831 | 2.9384 | 0.0020296 | 1.7902 | 0.0011448 | 2.1799 | 0.00097791 | 2.2294 | 0.002134 | 1.2642 | 0.0015434 | 0.55815 | 0.00082264 | 1.6709 | 0.002384 | 4.7403 | 0.00055154 | 2.1025 | 0.0033569 | 1.9106 | 0.0013462 | 2.1176 | 0.0012944 | 1.5463 | 0.3053 | 9.9457 | 0.16279 | 7.2851 | 0.10882 | 4.5334 | 0.12834 | 2.2706 | 0.28748 | 1.9725 | 0.13613 | 2.153 | 0.068238 | 1.6399 | 0.052186 | 1.5111 | 0.003053 | 9.9457 | 0.0016279 | 7.2851 | 0.0010882 | 4.5334 | 0.0012834 | 2.2706 | 0.0028748 | 1.9725 | 0.0013613 | 2.153 | 0.00068238 | 1.6399 | 0.00052186 | 1.5111 | 0.001048 | 1.3523 | 0.00081649 | 1.2194 | 0.0014411 | 1.0313 | 0.00060155 | 1.0801 | 0.00087462 | 0.85054 | 0.00088174 | 0.71549
| 0.0019525 | 3.1058 | 0.002478 | 2.1348 | 0.0012845 | 2.1776 | 0.0011173 | 2.2225 | 0.0031098 | 1.7404 | 0.001729 | 0.62258 | 0.00093153 | 1.6716 | 0.0026577 | 4.8684 | 0.00062081 | 2.1299 | 0.0036307 | 1.995 | 0.0015568 | 2.2092 | 0.001433 | 1.5943 | 0.32359 | 9.9663 | 0.16996 | 7.3318 | 0.10861 | 4.5875 | 0.14293 | 2.3004 | 0.30572 | 2.008 | 0.1674 | 2.1457 | 0.084754 | 1.6455 | 0.065019 | 1.5186 | 0.0032359 | 9.9663 | 0.0016996 | 7.3318 | 0.0010861 | 4.5875 | 0.0014293 | 2.3004 | 0.0030572 | 2.008 | 0.001674 | 2.1457 | 0.00084754 | 1.6455 | 0.00065019 | 1.5186 | 0.0012194 | 1.3636 | 0.00093628 | 1.2246 | 0.0015628 | 1.0486 | 0.00077206 | 1.0792 | 0.0010299 | 0.87427 | 0.0010007 | 0.70988
| 0.0020368 | 3.1857 | 0.0028863 | 2.5586 | 0.0014085 | 2.173 | 0.0011786 | 2.2118 | 0.0034142 | 1.8966 | 0.0018491 | 0.73382 | 0.001164 | 1.6632 | 0.0028297 | 4.9906 | 0.00070276 | 2.1481 | 0.0041741 | 2.1118 | 0.0017949 | 2.2931 | 0.0016452 | 1.6277 | 0.33825 | 9.9775 | 0.18263 | 7.384 | 0.11205 | 4.6509 | 0.17033 | 2.3434 | 0.32211 | 2.0453 | 0.19681 | 2.1401 | 0.10686 | 1.6306 | 0.072418 | 1.5056 | 0.0033825 | 9.9775 | 0.0018263 | 7.384 | 0.0011205 | 4.6509 | 0.0017033 | 2.3434 | 0.0032211 | 2.0453 | 0.0019681 | 2.1401 | 0.0010686 | 1.6306 | 0.00072418 | 1.5056 | 0.0014593 | 1.3778 | 0.0010387 | 1.2259 | 0.0016705 | 1.0577 | 0.0009932 | 1.071 | 0.0012019 | 0.89411 | 0.0010853 | 0.69952
| 0.0021493 | 3.2291 | 0.003039 | 2.7123 | 0.0015478 | 2.1654 | 0.0012397 | 2.1997 | 0.0034878 | 1.9476 | 0.0025089 | 1.001 | 0.001225 | 1.6488 | 0.0030795 | 5.0733 | 0.00085116 | 2.1585 | 0.0046933 | 2.2048 | 0.0020318 | 2.364 | 0.002007 | 1.6597 | 0.38417 | 9.9813 | 0.19355 | 7.4102 | 0.12471 | 4.705 | 0.21604 | 2.4032 | 0.34224 | 2.0677 | 0.21512 | 2.1588 | 0.12355 | 1.5896 | 0.085413 | 1.4701 | 0.0038417 | 9.9813 | 0.0019355 | 7.4102 | 0.0012471 | 4.705 | 0.0021604 | 2.4032 | 0.0034224 | 2.0677 | 0.0021512 | 2.1588 | 0.0012355 | 1.5896 | 0.00085413 | 1.4701 | 0.0016134 | 1.386 | 0.001209 | 1.2216 | 0.0018319 | 1.0679 | 0.0011801 | 1.0615 | 0.0013562 | 0.90447 | 0.0013741 | 0.68355
| 0.0023256 | 3.293 | 0.0034188 | 2.9793 | 0.0016097 | 2.1623 | 0.0013164 | 2.1875 | 0.0036149 | 1.9734 | 0.0030218 | 1.3341 | 0.0012544 | 1.6282 | 0.0032844 | 5.1009 | 0.0010255 | 2.1572 | 0.0052111 | 2.2804 | 0.0023853 | 2.4453 | 0.0023534 | 1.6873 | 0.4136 | 9.9739 | 0.20263 | 7.4382 | 0.12978 | 4.8226 | 0.23431 | 2.4312 | 0.36789 | 2.0865 | 0.25724 | 2.1944 | 0.14762 | 1.5412 | 0.10024 | 1.4347 | 0.004136 | 9.9739 | 0.0020263 | 7.4382 | 0.0012978 | 4.8226 | 0.0023431 | 2.4312 | 0.0036789 | 2.0865 | 0.0025724 | 2.1944 | 0.0014762 | 1.5412 | 0.0010024 | 1.4347 | 0.0017332 | 1.3912 | 0.0013279 | 1.2156 | 0.0019396 | 1.076 | 0.0013499 | 1.0512 | 0.0015617 | 0.91611 | 0.0017312 | 0.66888
| 0.0024532 | 3.3325 | 0.0037729 | 3.1246 | 0.0016874 | 2.1616 | 0.0013932 | 2.1761 | 0.0037284 | 2.0033 | 0.0032746 | 1.541 | 0.0012524 | 1.6039 | 0.0034889 | 5.1245 | 0.0011456 | 2.1493 | 0.0057732 | 2.3539 | 0.0027471 | 2.5205 | 0.0027308 | 1.7265 | 0.44308 | 9.9516 | 0.21542 | 7.4587 | 0.14921 | 5.0297 | 0.26899 | 2.4929 | 0.39538 | 2.1071 | 0.28829 | 2.2448 | 0.16606 | 1.5226 | 0.11332 | 1.3788 | 0.0044308 | 9.9516 | 0.0021542 | 7.4587 | 0.0014921 | 5.0297 | 0.0026899 | 2.4929 | 0.0039538 | 2.1071 | 0.0028829 | 2.2448 | 0.0016606 | 1.5226 | 0.0011332 | 1.3788 | 0.0020764 | 1.4192 | 0.0014298 | 1.2087 | 0.0020605 | 1.0827 | 0.0015029 | 1.0443 | 0.0018699 | 0.93121 | 0.0020204 | 0.65852
| 0.0026741 | 3.3713 | 0.0039007 | 3.1665 | 0.0018586 | 2.1638 | 0.0015172 | 2.1715 | 0.0038265 | 2.0141 | 0.0033638 | 1.6129 | 0.0012353 | 1.5856 | 0.0036517 | 5.1324 | 0.0012789 | 2.1389 | 0.00654 | 2.4815 | 0.0030265 | 2.5654 | 0.0029727 | 1.7571 | 0.45799 | 9.8957 | 0.23558 | 7.4719 | 0.17255 | 5.1753 | 0.29819 | 2.5433 | 0.43574 | 2.1221 | 0.31935 | 2.2915 | 0.18263 | 1.5133 | 0.13005 | 1.3266 | 0.0045799 | 9.8957 | 0.0023558 | 7.4719 | 0.0017255 | 5.1753 | 0.0029819 | 2.5433 | 0.0043574 | 2.1221 | 0.0031935 | 2.2915 | 0.0018263 | 1.5133 | 0.0013005 | 1.3266 | 0.0023 | 1.4442 | 0.0015827 | 1.2005 | 0.0022621 | 1.0936 | 0.001741 | 1.0339 | 0.0021782 | 0.94803 | 0.0023781 | 0.65161
| 0.0027707 | 3.4109 | 0.0040293 | 3.2174 | 0.0019368 | 2.1699 | 0.0018446 | 2.1828 | 0.0038968 | 2.025 | 0.0034088 | 1.6543 | 0.0013103 | 1.5529 | 0.0038949 | 5.1323 | 0.0013985 | 2.1245 | 0.0072408 | 2.6199 | 0.0031802 | 2.5966 | 0.0033363 | 1.8123 | 0.47112 | 9.8248 | 0.25951 | 7.4607 | 0.18148 | 5.2424 | 0.32923 | 2.5956 | 0.47058 | 2.1427 | 0.3632 | 2.3588 | 0.19918 | 1.5115 | 0.14121 | 1.2893 | 0.0047112 | 9.8248 | 0.0025951 | 7.4607 | 0.0018148 | 5.2424 | 0.0032923 | 2.5956 | 0.0047058 | 2.1427 | 0.003632 | 2.3588 | 0.0019918 | 1.5115 | 0.0014121 | 1.2893 | 0.0028165 | 1.5102 | 0.0017697 | 1.1923 | 0.0024504 | 1.1068 | 0.0019623 | 1.0279 | 0.002794 | 0.97218 | 0.0026336 | 0.64729
| 0.0029919 | 3.4542 | 0.0041576 | 3.2646 | 0.0019996 | 2.1767 | 0.0019712 | 2.2095 | 0.0040505 | 2.0372 | 0.0035226 | 1.6888 | 0.0013076 | 1.5202 | 0.0042585 | 5.1165 | 0.0015455 | 2.1179 | 0.0077825 | 2.715 | 0.0034965 | 2.6588 | 0.0036538 | 1.8516 | 0.48796 | 9.7428 | 0.27793 | 7.4477 | 0.20126 | 5.3581 | 0.35846 | 2.6405 | 0.4999 | 2.1633 | 0.41613 | 2.4522 | 0.22484 | 1.5265 | 0.15976 | 1.2446 | 0.0048796 | 9.7428 | 0.0027793 | 7.4477 | 0.0020126 | 5.3581 | 0.0035846 | 2.6405 | 0.004999 | 2.1633 | 0.0041613 | 2.4522 | 0.0022484 | 1.5265 | 0.0015976 | 1.2446 | 0.0042428 | 1.6526 | 0.0019567 | 1.1836 | 0.002894 | 1.1332 | 0.0021837 | 1.0235 | 0.003769 | 1.0093 | 0.0031452 | 0.64599
| 0.0031494 | 3.4785 | 0.0042537 | 3.2988 | 0.0021248 | 2.1874 | 0.0022854 | 2.249 | 0.0042719 | 2.029 | 0.0036374 | 1.7356 | 0.0013835 | 1.4988 | 0.0045406 | 5.0967 | 0.0016395 | 2.1192 | 0.0084788 | 2.7971 | 0.0038402 | 2.7297 | 0.0040314 | 1.8937 | 0.48661 | 9.6122 | 0.2964 | 7.4216 | 0.20661 | 5.4011 | 0.38032 | 2.6909 | 0.52549 | 2.1988 | 0.45993 | 2.5325 | 0.27794 | 1.577 | 0.17088 | 1.2185 | 0.0048661 | 9.6122 | 0.002964 | 7.4216 | 0.0020661 | 5.4011 | 0.0038032 | 2.6909 | 0.0052549 | 2.1988 | 0.0045993 | 2.5325 | 0.0027794 | 1.577 | 0.0017088 | 1.2185 | 0.0050003 | 1.7479 | 0.0022118 | 1.1737 | 0.0037134 | 1.1806 | 0.0023372 | 1.0227 | 0.0044188 | 1.0313 | 0.0034697 | 0.65073
| 0.0032281 | 3.4907 | 0.0043806 | 3.3285 | 0.0022654 | 2.1957 | 0.0023804 | 2.2703 | 0.0044929 | 2.0167 | 0.0037511 | 1.7702 | 0.0013976 | 1.4806 | 0.0046811 | 5.079 | 0.0016671 | 2.1284 | 0.0094649 | 2.8857 | 0.0043904 | 2.8239 | 0.0043033 | 1.9257 | 0.53265 | 9.0956 | 0.31488 | 7.3937 | 0.21385 | 5.4309 | 0.39856 | 2.7264 | 0.54555 | 2.2399 | 0.5037 | 2.6185 | 0.34021 | 1.6312 | 0.19114 | 1.2055 | 0.0053265 | 9.0956 | 0.0031488 | 7.3937 | 0.0021385 | 5.4309 | 0.0039856 | 2.7264 | 0.0054555 | 2.2399 | 0.005037 | 2.6185 | 0.0034021 | 1.6312 | 0.0019114 | 1.2055 | 0.005826 | 1.842 | 0.0025015 | 1.1698 | 0.0042789 | 1.2159 | 0.002542 | 1.0248 | 0.0050855 | 1.0511 | 0.0037772 | 0.65676
| 0.0033069 | 3.5029 | 0.0045694 | 3.3558 | 0.0023905 | 2.2041 | 0.002475 | 2.2855 | 0.0046169 | 2.0059 | 0.0038504 | 1.7973 | 0.001537 | 1.4752 | 0.004882 | 5.0572 | 0.0017227 | 2.1531 | 0.01036 | 2.9461 | 0.0054062 | 2.9561 | 0.0045605 | 1.9592 | 0.57493 | 8.6013 | 0.3408 | 7.3434 | 0.22297 | 5.4496 | 0.42232 | 2.7619 | 0.56741 | 2.2884 | 0.54202 | 2.6895 | 0.38046 | 1.6761 | 0.2371 | 1.1982 | 0.0057493 | 8.6013 | 0.003408 | 7.3434 | 0.0022297 | 5.4496 | 0.0042232 | 2.7619 | 0.0056741 | 2.2884 | 0.0054202 | 2.6895 | 0.0038046 | 1.6761 | 0.002371 | 1.1982 | 0.0063415 | 1.8929 | 0.0028254 | 1.1672 | 0.0049118 | 1.241 | 0.0027811 | 1.0283 | 0.0060253 | 1.0744 | 0.0043406 | 0.66366
| 0.0035589 | 3.5424 | 0.004821 | 3.39 | 0.0025005 | 2.2185 | 0.0026984 | 2.3555 | 0.0048296 | 1.996 | 0.0040214 | 1.8536 | 0.0016137 | 1.4623 | 0.0052247 | 5.0335 | 0.0018198 | 2.1923 | 0.011253 | 2.9893 | 0.005856 | 3.0183 | 0.0048173 | 1.9882 | 0.60227 | 8.1723 | 0.35939 | 7.2856 | 0.23209 | 5.4664 | 0.44239 | 2.7974 | 0.59294 | 2.3407 | 0.60954 | 2.8127 | 0.43543 | 1.7154 | 0.29039 | 1.1983 | 0.0060227 | 8.1723 | 0.0035939 | 7.2856 | 0.0023209 | 5.4664 | 0.0044239 | 2.7974 | 0.0059294 | 2.3407 | 0.0060954 | 2.8127 | 0.0043543 | 1.7154 | 0.0029039 | 1.1983 | 0.0067186 | 1.9188 | 0.0030472 | 1.1685 | 0.0054592 | 1.2612 | 0.002952 | 1.0326 | 0.0068283 | 1.0921 | 0.0048868 | 0.66882
| 0.0037631 | 3.5682 | 0.0051828 | 3.441 | 0.0028167 | 2.2816 | 0.0028104 | 2.3927 | 0.0049629 | 1.9953 | 0.0042191 | 1.897 | 0.0016276 | 1.4433 | 0.0055475 | 5.0157 | 0.0019301 | 2.2301 | 0.011899 | 2.9956 | 0.0063214 | 3.0546 | 0.0060844 | 2.1118 | 0.63167 | 7.6818 | 0.37796 | 7.2316 | 0.27068 | 5.4665 | 0.47893 | 2.8535 | 0.61851 | 2.3818 | 0.71001 | 2.9697 | 0.49588 | 1.7659 | 0.35642 | 1.2283 | 0.0063167 | 7.6818 | 0.0037796 | 7.2316 | 0.0027068 | 5.4665 | 0.0047893 | 2.8535 | 0.0061851 | 2.3818 | 0.0071001 | 2.9697 | 0.0049588 | 1.7659 | 0.0035642 | 1.2283 | 0.0069243 | 1.9326 | 0.0033205 | 1.1732 | 0.0062457 | 1.2867 | 0.003123 | 1.0395 | 0.0076484 | 1.1102 | 0.0053306 | 0.67313
| 0.0039513 | 3.5872 | 0.0055277 | 3.4759 | 0.0033206 | 2.36 | 0.0029359 | 2.4072 | 0.0051858 | 2.0025 | 0.0044861 | 1.9404 | 0.0016722 | 1.4189 | 0.0059109 | 4.9979 | 0.0021239 | 2.3044 | 0.012433 | 2.9977 | 0.0068681 | 3.1047 | 0.0062948 | 2.1219 | 0.69061 | 7.154 | 0.37812 | 7.1887 | 0.29275 | 5.4591 | 0.56109 | 2.9936 | 0.64766 | 2.4472 | 0.7429 | 3.0183 | 0.549 | 1.809 | 0.42062 | 1.2564 | 0.0069061 | 7.154 | 0.0037812 | 7.1887 | 0.0029275 | 5.4591 | 0.0056109 | 2.9936 | 0.0064766 | 2.4472 | 0.007429 | 3.0183 | 0.00549 | 1.809 | 0.0042062 | 1.2564 | 0.0071642 | 1.9472 | 0.0035258 | 1.181 | 0.006878 | 1.3035 | 0.0033964 | 1.0451 | 0.0083146 | 1.1235 | 0.0058936 | 0.67485
| 0.004108 | 3.6032 | 0.0057319 | 3.501 | 0.0033081 | 2.3965 | 0.0030147 | 2.4201 | 0.0053643 | 2.0105 | 0.004654 | 1.9594 | 0.0016701 | 1.393 | 0.0061936 | 4.984 | 0.0024131 | 2.3983 | 0.012878 | 2.9955 | 0.0072705 | 3.1314 | 0.0066874 | 2.1655 | 0.73009 | 6.9172 | 0.39862 | 7.1122 | 0.31486 | 5.4424 | 0.63242 | 3.0796 | 0.67685 | 2.5032 | 0.80512 | 3.0837 | 0.61133 | 1.8464 | 0.48299 | 1.2846 | 0.0073009 | 6.9172 | 0.0039862 | 7.1122 | 0.0031486 | 5.4424 | 0.0063242 | 3.0796 | 0.0067685 | 2.5032 | 0.0080512 | 3.0837 | 0.0061133 | 1.8464 | 0.0048299 | 1.2846 | 0.007455 | 1.9589 | 0.003714 | 1.1892 | 0.0076125 | 1.3177 | 0.0039609 | 1.0679 | 0.0090829 | 1.1322 | 0.0066443 | 0.67742
| 0.0042493 | 3.6192 | 0.0060132 | 3.5193 | 0.0036068 | 2.436 | 0.0031713 | 2.4338 | 0.0055279 | 2.0163 | 0.0048434 | 1.977 | 0.0017458 | 1.3687 | 0.0064762 | 4.9702 | 0.0030434 | 2.5626 | 0.013411 | 2.9845 | 0.0076106 | 3.1573 | 0.0070485 | 2.1887 | 0.76932 | 6.7456 | 0.40994 | 7.0339 | 0.32966 | 5.4163 | 0.67267 | 3.1263 | 0.73891 | 2.6116 | 0.83625 | 3.1118 | 0.67364 | 1.8913 | 0.53065 | 1.3145 | 0.0076932 | 6.7456 | 0.0040994 | 7.0339 | 0.0032966 | 5.4163 | 0.0067267 | 3.1263 | 0.0073891 | 2.6116 | 0.0083625 | 3.1118 | 0.0067364 | 1.8913 | 0.0053065 | 1.3145 | 0.0077287 | 1.9684 | 0.004176 | 1.209 | 0.008415 | 1.3289 | 0.0045768 | 1.0917 | 0.0096974 | 1.139 | 0.0075314 | 0.6787
| 0.0043747 | 3.6313 | 0.0061698 | 3.5329 | 0.0037332 | 2.4611 | 0.0032191 | 2.4475 | 0.0058103 | 2.0264 | 0.0051559 | 1.996 | 0.0017757 | 1.3542 | 0.0067389 | 4.9603 | 0.0036704 | 2.6865 | 0.014011 | 2.9714 | 0.0080746 | 3.1746 | 0.0075597 | 2.2178 | 0.80664 | 6.5928 | 0.41758 | 6.9574 | 0.34817 | 5.3809 | 0.72757 | 3.1861 | 0.7717 | 2.6882 | 0.88389 | 3.1492 | 0.74514 | 1.9326 | 0.58751 | 1.3408 | 0.0080664 | 6.5928 | 0.0041758 | 6.9574 | 0.0034817 | 5.3809 | 0.0072757 | 3.1861 | 0.007717 | 2.6882 | 0.0088389 | 3.1492 | 0.0074514 | 1.9326 | 0.0058751 | 1.3408 | 0.0081558 | 1.9783 | 0.004502 | 1.2345 | 0.0089441 | 1.3328 | 0.004936 | 1.1063 | 0.010261 | 1.1455 | 0.0084184 | 0.67869
| 0.0045622 | 3.6435 | 0.0064511 | 3.5504 | 0.0044288 | 2.5995 | 0.0034419 | 2.5091 | 0.0059742 | 2.0365 | 0.0054064 | 2.018 | 0.0020553 | 1.3511 | 0.007184 | 4.9503 | 0.0042425 | 2.7947 | 0.014499 | 2.9519 | 0.0085471 | 3.1883 | 0.0081308 | 2.2468 | 0.86807 | 6.3821 | 0.41797 | 6.853 | 0.38881 | 5.3213 | 0.76422 | 3.2123 | 0.82839 | 2.7592 | 0.92605 | 3.1736 | 0.80203 | 1.9514 | 0.63152 | 1.3633 | 0.0086807 | 6.3821 | 0.0041797 | 6.853 | 0.0038881 | 5.3213 | 0.0076422 | 3.2123 | 0.0082839 | 2.7592 | 0.0092605 | 3.1736 | 0.0080203 | 1.9514 | 0.0063152 | 1.3633 | 0.0084633 | 1.9843 | 0.0051187 | 1.2712 | 0.0093367 | 1.3371 | 0.005637 | 1.1288 | 0.011046 | 1.1528 | 0.0093736 | 0.67867
| 0.0047809 | 3.6564 | 0.0068255 | 3.5671 | 0.0047765 | 2.6687 | 0.0035366 | 2.5273 | 0.0061387 | 2.0539 | 0.0055642 | 2.0454 | 0.0022419 | 1.3519 | 0.0076697 | 4.9424 | 0.0047046 | 2.869 | 0.014965 | 2.9323 | 0.008876 | 3.1848 | 0.0085363 | 2.2642 | 0.94782 | 6.1827 | 0.43536 | 6.6273 | 0.42391 | 5.2729 | 0.79904 | 3.2348 | 0.8686 | 2.8153 | 0.97742 | 3.1961 | 0.89561 | 1.9852 | 0.68472 | 1.3858 | 0.0094782 | 6.1827 | 0.0043536 | 6.6273 | 0.0042391 | 5.2729 | 0.0079904 | 3.2348 | 0.008686 | 2.8153 | 0.0097742 | 3.1961 | 0.0089561 | 1.9852 | 0.0068472 | 1.3858 | 0.0087706 | 1.9886 | 0.005752 | 1.3001 | 0.0097633 | 1.3392 | 0.0062695 | 1.1473 | 0.011592 | 1.1558 | 0.010124 | 0.6765
| 0.0052682 | 3.721 | 0.0073718 | 3.5929 | 0.0053118 | 2.7493 | 0.0036783 | 2.5479 | 0.0063177 | 2.0677 | 0.0057833 | 2.0636 | 0.0024601 | 1.3587 | 0.0081357 | 4.9403 | 0.0050168 | 2.9146 | 0.01543 | 2.9106 | 0.0094517 | 3.1799 | 0.009002 | 2.2845 | 1.0626 | 5.9479 | 0.45505 | 6.2766 | 0.57566 | 4.9841 | 0.83389 | 3.2517 | 0.89783 | 2.862 | 1.0251 | 3.2074 | 0.97634 | 2.0152 | 0.73976 | 1.4083 | 0.010626 | 5.9479 | 0.0045505 | 6.2766 | 0.0057566 | 4.9841 | 0.0083389 | 3.2517 | 0.0089783 | 2.862 | 0.010251 | 3.2074 | 0.0097634 | 2.0152 | 0.0073976 | 1.4083 | 0.0093679 | 1.9921 | 0.0064364 | 1.3289 | 0.010105 | 1.3414 | 0.0071411 | 1.1697 | 0.012376 | 1.1537 | 0.011028 | 0.67433
| 0.0054718 | 3.7392 | 0.0080417 | 3.6103 | 0.0057212 | 2.8124 | 0.004184 | 2.6475 | 0.0064372 | 2.08 | 0.0061129 | 2.1009 | 0.0026475 | 1.3693 | 0.00846 | 4.9402 | 0.0054772 | 2.968 | 0.015784 | 2.891 | 0.0098672 | 3.1746 | 0.0095118 | 2.296 | 1.1976 | 5.7132 | 0.50494 | 5.7134 | 0.7883 | 4.6283 | 0.87974 | 3.2742 | 0.93807 | 2.9087 | 1.0747 | 3.2187 | 1.0479 | 2.0303 | 0.79295 | 1.4327 | 0.011976 | 5.7132 | 0.0050494 | 5.7134 | 0.007883 | 4.6283 | 0.0087974 | 3.2742 | 0.0093807 | 2.9087 | 0.010747 | 3.2187 | 0.010479 | 2.0303 | 0.0079295 | 1.4327 | 0.0097603 | 1.9934 | 0.0072405 | 1.3617 | 0.010957 | 1.341 | 0.0080124 | 1.1891 | 0.012956 | 1.1502 | 0.011778 | 0.67173
| 0.0055674 | 3.7666 | 0.0083533 | 3.6179 | 0.0064749 | 2.9021 | 0.0047344 | 2.7235 | 0.0067363 | 2.1111 | 0.0063804 | 2.1404 | 0.0028347 | 1.3769 | 0.0088652 | 4.9382 | 0.0059918 | 3.0279 | 0.016184 | 2.8736 | 0.010429 | 3.1589 | 0.010186 | 2.309 | 1.3806 | 5.4357 | 0.55421 | 5.3143 | 0.94541 | 4.3787 | 0.92927 | 3.2948 | 0.97839 | 2.9368 | 1.1188 | 3.2244 | 1.1104 | 2.0379 | 0.8535 | 1.4553 | 0.013806 | 5.4357 | 0.0055421 | 5.3143 | 0.0094541 | 4.3787 | 0.0092927 | 3.2948 | 0.0097839 | 2.9368 | 0.011188 | 3.2244 | 0.011104 | 2.0379 | 0.008535 | 1.4553 | 0.010255 | 1.9951 | 0.0082491 | 1.3915 | 0.011247 | 1.3392 | 0.0088153 | 1.2046 | 0.013826 | 1.1459 | 0.012631 | 0.66826
| 0.0062273 | 3.8502 | 0.0086179 | 3.6224 | 0.007384 | 2.9918 | 0.0047372 | 2.7562 | 0.0070363 | 2.1546 | 0.0067732 | 2.1898 | 0.0029593 | 1.3799 | 0.0093505 | 4.9243 | 0.006615 | 3.1035 | 0.01656 | 2.8562 | 0.011018 | 3.1418 | 0.010591 | 2.3147 | 1.6594 | 5.067 | 0.59021 | 5.0233 | 1.0636 | 4.2149 | 0.9623 | 3.308 | 1.0132 | 2.963 | 1.1666 | 3.2245 | 1.2261 | 2.0382 | 0.89387 | 1.4703 | 0.016594 | 5.067 | 0.0059021 | 5.0233 | 0.010636 | 4.2149 | 0.009623 | 3.308 | 0.010132 | 2.963 | 0.011666 | 3.2245 | 0.012261 | 2.0382 | 0.0089387 | 1.4703 | 0.010511 | 1.9938 | 0.0090863 | 1.4113 | 0.011912 | 1.3345 | 0.0094812 | 1.2137 | 0.014474 | 1.1411 | 0.013569 | 0.66393
| 0.0062444 | 3.8692 | 0.0089137 | 3.6277 | 0.0081989 | 3.07 | 0.0056966 | 2.8908 | 0.007185 | 2.1604 | 0.0070257 | 2.2355 | 0.0030535 | 1.3906 | 0.0098757 | 4.9025 | 0.0072374 | 3.1699 | 0.017114 | 2.8215 | 0.011567 | 3.1208 | 0.011759 | 2.3174 | 1.9029 | 4.8046 | 0.62427 | 4.7604 | 1.1873 | 4.0603 | 1.0817 | 3.3288 | 1.0443 | 2.991 | 1.218 | 3.2191 | 1.3438 | 2.0292 | 0.93789 | 1.4909 | 0.019029 | 4.8046 | 0.0062427 | 4.7604 | 0.011873 | 4.0603 | 0.010817 | 3.3288 | 0.010443 | 2.991 | 0.01218 | 3.2191 | 0.013438 | 2.0292 | 0.0093789 | 1.4909 | 0.010903 | 1.9903 | 0.0098721 | 1.4268 | 0.012492 | 1.3301 | 0.010147 | 1.2206 | 0.015121 | 1.1325 | 0.014506 | 0.65917
| 0.0068568 | 3.943 | 0.0093495 | 3.6337 | 0.0084651 | 3.0936 | 0.0064668 | 2.9919 | 0.0073495 | 2.1778 | 0.0072455 | 2.2613 | 0.003241 | 1.4027 | 0.010381 | 4.8847 | 0.0079139 | 3.2415 | 0.017579 | 2.7933 | 0.012209 | 3.0959 | 0.012432 | 2.3159 | 2.102 | 4.6297 | 0.65229 | 4.6392 | 1.3441 | 3.8872 | 1.1221 | 3.3289 | 1.0902 | 3.0061 | 1.2585 | 3.208 | 1.4871 | 2.0165 | 0.98194 | 1.5041 | 0.02102 | 4.6297 | 0.0065229 | 4.6392 | 0.013441 | 3.8872 | 0.011221 | 3.3289 | 0.010902 | 3.0061 | 0.012585 | 3.208 | 0.014871 | 2.0165 | 0.0098194 | 1.5041 | 0.011227 | 1.9864 | 0.010248 | 1.4337 | 0.013003 | 1.325 | 0.010591 | 1.2283 | 0.016024 | 1.1187 | 0.015342 | 0.65398
| 0.0071239 | 3.9764 | 0.0097228 | 3.6367 | 0.0086214 | 3.1035 | 0.0071099 | 3.0603 | 0.007589 | 2.2068 | 0.0074509 | 2.3016 | 0.0036778 | 1.4209 | 0.010846 | 4.8649 | 0.0083608 | 3.2937 | 0.018289 | 2.7628 | 0.01285 | 3.071 | 0.012895 | 2.307 | 2.2826 | 4.4996 | 0.67474 | 4.531 | 1.5432 | 3.7105 | 1.1699 | 3.3234 | 1.1692 | 3.0193 | 1.2972 | 3.1876 | 1.568 | 1.9999 | 1.0333 | 1.5247 | 0.022826 | 4.4996 | 0.0067474 | 4.531 | 0.015432 | 3.7105 | 0.011699 | 3.3234 | 0.011692 | 3.0193 | 0.012972 | 3.1876 | 0.01568 | 1.9999 | 0.010333 | 1.5247 | 0.011568 | 1.9817 | 0.01076 | 1.4389 | 0.013446 | 1.3193 | 0.011137 | 1.2318 | 0.016723 | 1.107 | 0.016433 | 0.64619
| 0.0075617 | 4.0068 | 0.010003 | 3.6375 | 0.0087307 | 3.1095 | 0.0080652 | 3.1446 | 0.0079472 | 2.2365 | 0.0080624 | 2.3639 | 0.0038966 | 1.4346 | 0.011189 | 4.851 | 0.0087518 | 3.3184 | 0.018777 | 2.7454 | 0.013278 | 3.0474 | 0.013478 | 2.2953 | 2.4465 | 4.4086 | 0.70082 | 4.436 | 1.6796 | 3.6064 | 1.2048 | 3.3179 | 1.2261 | 3.0269 | 1.334 | 3.1671 | 1.7023 | 1.9648 | 1.0645 | 1.5323 | 0.024465 | 4.4086 | 0.0070082 | 4.436 | 0.016796 | 3.6064 | 0.012048 | 3.3179 | 0.012261 | 3.0269 | 0.01334 | 3.1671 | 0.017023 | 1.9648 | 0.010645 | 1.5323 | 0.01201 | 1.9743 | 0.011255 | 1.4445 | 0.013821 | 1.3137 | 0.011683 | 1.2344 | 0.017404 | 1.0971 | 0.018086 | 0.63063
| 0.008062 | 4.0417 | 0.010438 | 3.6328 | 0.0088401 | 3.1164 | 0.0085655 | 3.1788 | 0.0081267 | 2.2561 | 0.0081876 | 2.3738 | 0.0041152 | 1.446 | 0.011593 | 4.8371 | 0.0094405 | 3.3744 | 0.019286 | 2.7215 | 0.013612 | 3.0278 | 0.014016 | 2.2835 | 2.879 | 4.2138 | 0.74539 | 4.3111 | 1.8232 | 3.5191 | 1.2306 | 3.3049 | 1.2739 | 3.0271 | 1.3874 | 3.1393 | 1.8458 | 1.9148 | 1.1233 | 1.5417 | 0.02879 | 4.2138 | 0.0074539 | 4.3111 | 0.018232 | 3.5191 | 0.012306 | 3.3049 | 0.012739 | 3.0271 | 0.013874 | 3.1393 | 0.018458 | 1.9148 | 0.011233 | 1.5417 | 0.012266 | 1.9674 | 0.011477 | 1.4475 | 0.014281 | 1.3059 | 0.012349 | 1.2374 | 0.018358 | 1.0768 | 0.020523 | 0.60254
| 0.0083119 | 4.0554 | 0.010795 | 3.629 | 0.0090586 | 3.1262 | 0.0090643 | 3.1955 | 0.008306 | 2.2734 | 0.0081891 | 2.3921 | 0.0043175 | 1.449 | 0.012078 | 4.8193 | 0.0099121 | 3.4004 | 0.019663 | 2.7041 | 0.013892 | 3.0121 | 0.014554 | 2.2674 | 3.2194 | 4.0896 | 0.78804 | 4.2086 | 2.1491 | 3.3613 | 1.2932 | 3.2734 | 1.3162 | 3.0104 | 1.4426 | 3.104 | 1.9213 | 1.8851 | 1.1692 | 1.5512 | 0.032194 | 4.0896 | 0.0078804 | 4.2086 | 0.021491 | 3.3613 | 0.012932 | 3.2734 | 0.013162 | 3.0104 | 0.014426 | 3.104 | 0.019213 | 1.8851 | 0.011692 | 1.5512 | 0.012623 | 1.9549 | 0.012398 | 1.4522 | 0.014758 | 1.2969 | 0.013321 | 1.2348 | 0.018988 | 1.0625 | 0.022415 | 0.57662
| 0.0085771 | 4.066 | 0.011229 | 3.6183 | 0.0094172 | 3.1399 | 0.0095 | 3.2008 | 0.00847 | 2.2858 | 0.0082983 | 2.3966 | 0.0049107 | 1.4779 | 0.012563 | 4.7975 | 0.010235 | 3.4147 | 0.019974 | 2.6911 | 0.014119 | 2.9977 | 0.015061 | 2.2542 | 3.6038 | 3.9693 | 0.82513 | 4.1173 | 2.4048 | 3.2593 | 1.3576 | 3.2399 | 1.3843 | 2.9882 | 1.5089 | 3.0575 | 1.9893 | 1.8629 | 1.2261 | 1.5569 | 0.036038 | 3.9693 | 0.0082513 | 4.1173 | 0.024048 | 3.2593 | 0.013576 | 3.2399 | 0.013843 | 2.9882 | 0.015089 | 3.0575 | 0.019893 | 1.8629 | 0.012261 | 1.5569 | 0.012878 | 1.9437 | 0.012927 | 1.4535 | 0.015286 | 1.2865 | 0.013968 | 1.23 | 0.019959 | 1.0409 | 0.024528 | 0.54984
| 0.0087952 | 4.0721 | 0.011493 | 3.6084 | 0.0096511 | 3.1482 | 0.0098427 | 3.2091 | 0.008634 | 2.2973 | 0.0083927 | 2.4095 | 0.0051445 | 1.4854 | 0.013007 | 4.7718 | 0.010692 | 3.4289 | 0.024567 | 2.5279 | 0.014399 | 2.9794 | 0.015494 | 2.2396 | 3.8503 | 3.9047 | 0.87511 | 4.0167 | 2.6072 | 3.2001 | 1.4036 | 3.2121 | 1.4376 | 2.9696 | 1.5532 | 3.024 | 2.1402 | 1.7998 | 1.4337 | 1.5574 | 0.038503 | 3.9047 | 0.0087511 | 4.0167 | 0.026072 | 3.2001 | 0.014036 | 3.2121 | 0.014376 | 2.9696 | 0.015532 | 3.024 | 0.021402 | 1.7998 | 0.014337 | 1.5574 | 0.013406 | 1.9247 | 0.013388 | 1.454 | 0.015661 | 1.2783 | 0.014412 | 1.227 | 0.021219 | 1.0107 | 0.025977 | 0.53471
| 0.0089979 | 4.0789 | 0.011741 | 3.5992 | 0.0098849 | 3.1558 | 0.010185 | 3.2144 | 0.0087831 | 2.3075 | 0.0086271 | 2.4247 | 0.0055656 | 1.5021 | 0.013631 | 4.7264 | 0.011016 | 3.4471 | 0.026386 | 2.4691 | 0.0148 | 2.9545 | 0.016046 | 2.2162 | 4.1574 | 3.8345 | 0.93425 | 3.9254 | 2.8206 | 3.1372 | 1.4276 | 3.186 | 1.5002 | 2.9493 | 2.0339 | 2.7118 | 2.2378 | 1.7572 | 1.5496 | 1.5297 | 0.041574 | 3.8345 | 0.0093425 | 3.9254 | 0.028206 | 3.1372 | 0.014276 | 3.186 | 0.015002 | 2.9493 | 0.020339 | 2.7118 | 0.022378 | 1.7572 | 0.015496 | 1.5297 | 0.013898 | 1.9018 | 0.013951 | 1.4514 | 0.016086 | 1.2662 | 0.014957 | 1.2235 | 0.022564 | 0.98177 | 0.027886 | 0.51958
| 0.0092932 | 4.0789 | 0.011927 | 3.5916 | 0.0099942 | 3.1611 | 0.010403 | 3.2181 | 0.0089322 | 2.3191 | 0.0087527 | 2.4399 | 0.0060021 | 1.5173 | 0.014075 | 4.7006 | 0.011445 | 3.4471 | 0.026608 | 2.4561 | 0.015253 | 2.9218 | 0.016598 | 2.1913 | 4.4829 | 3.7682 | 1.0063 | 3.8342 | 3.2454 | 3.032 | 1.5419 | 3.0968 | 1.5738 | 2.914 | 2.3579 | 2.5447 | 2.3114 | 1.7257 | 1.625 | 1.5169 | 0.044829 | 3.7682 | 0.010063 | 3.8342 | 0.032454 | 3.032 | 0.015419 | 3.0968 | 0.015738 | 2.914 | 0.023579 | 2.5447 | 0.023114 | 1.7257 | 0.01625 | 1.5169 | 0.014918 | 1.8535 | 0.014479 | 1.4483 | 0.01641 | 1.2572 | 0.015486 | 1.2183 | 0.023126 | 0.97141 | 0.029676 | 0.51049
| 0.0097599 | 4.0819 | 0.01219 | 3.5809 | 0.01015 | 3.1649 | 0.01076 | 3.215 | 0.0091856 | 2.3357 | 0.0088474 | 2.4559 | 0.0064541 | 1.5309 | 0.01468 | 4.6631 | 0.011848 | 3.4509 | 0.026963 | 2.4474 | 0.015667 | 2.8904 | 0.017224 | 2.1636 | 4.6538 | 3.7444 | 1.0616 | 3.7709 | 3.6021 | 2.9508 | 1.8218 | 2.9128 | 1.6585 | 2.8676 | 2.6487 | 2.413 | 2.3905 | 1.7016 | 1.7592 | 1.4874 | 0.046538 | 3.7444 | 0.010616 | 3.7709 | 0.036021 | 2.9508 | 0.018218 | 2.9128 | 0.016585 | 2.8676 | 0.026487 | 2.413 | 0.023905 | 1.7016 | 0.017592 | 1.4874 | 0.016483 | 1.7844 | 0.015059 | 1.444 | 0.016954 | 1.2395 | 0.015997 | 1.2132 | 0.02391 | 0.95716 | 0.031587 | 0.50916
| 0.010055 | 4.0803 | 0.01284 | 3.5435 | 0.010524 | 3.1725 | 0.011149 | 3.212 | 0.0093494 | 2.3451 | 0.0094256 | 2.4931 | 0.0070929 | 1.5476 | 0.015205 | 4.6334 | 0.012411 | 3.4508 | 0.028761 | 2.3973 | 0.016267 | 2.8485 | 0.017865 | 2.1256 |  |  | 1.1298 | 3.7058 | 3.9992 | 2.8958 | 2.2344 | 2.6657 | 1.7321 | 2.8342 | 2.8567 | 2.3296 | 2.4457 | 1.6831 | 1.9155 | 1.4635 |  |  | 0.011298 | 3.7058 | 0.039992 | 2.8958 | 0.022344 | 2.6657 | 0.017321 | 2.8342 | 0.028567 | 2.3296 | 0.024457 | 1.6831 | 0.019155 | 1.4635 | 0.018336 | 1.711 | 0.015468 | 1.4405 | 0.017482 | 1.2243 | 0.01656 | 1.2075 | 0.024745 | 0.94463 | 0.059954 | 0.51731
| 0.010397 | 4.0803 | 0.01366 | 3.4947 | 0.011084 | 3.177 | 0.011413 | 3.2081 | 0.0096331 | 2.3698 | 0.0095049 | 2.5114 | 0.0077318 | 1.5658 | 0.017885 | 4.4456 | 0.0128 | 3.4429 | 0.029627 | 2.369 | 0.0166 | 2.8159 | 0.018372 | 2.0978 |  |  | 1.2257 | 3.6239 | 4.3026 | 2.8462 | 2.597 | 2.4912 | 1.7984 | 2.7896 | 3.1197 | 2.25 | 2.4899 | 1.6608 | 2.0866 | 1.4117 |  |  | 0.012257 | 3.6239 | 0.043026 | 2.8462 | 0.02597 | 2.4912 | 0.017984 | 2.7896 | 0.031197 | 2.25 | 0.024899 | 1.6608 | 0.020866 | 1.4117 | 0.019833 | 1.6528 | 0.01586 | 1.4371 | 0.019252 | 1.1764 | 0.017224 | 1.1959 | 0.025784 | 0.9321
| 0.010584 | 4.0802 | 0.014819 | 3.4177 | 0.011767 | 3.1708 | 0.011723 | 3.2028 | 0.0098567 | 2.3857 | 0.0097087 | 2.5319 | 0.0082768 | 1.5771 | 0.019862 | 4.321 | 0.013068 | 3.4363 | 0.029961 | 2.3689 | 0.017013 | 2.7832 | 0.018863 | 2.0701 |  |  | 1.3473 | 3.5309 | 4.6279 | 2.8153 | 2.9171 | 2.3875 | 1.8665 | 2.7543 | 3.4379 | 2.1724 |  |  | 2.1785 | 1.3877 |  |  | 0.013473 | 3.5309 | 0.046279 | 2.8153 | 0.029171 | 2.3875 | 0.018665 | 2.7543 | 0.034379 | 2.1724 |  |  | 0.021785 | 1.3877 | 0.022148 | 1.5798 | 0.016252 | 1.4323 | 0.020767 | 1.1337 | 0.017803 | 1.1872 | 0.027284 | 0.91697
| 0.011003 | 4.0771 | 0.015746 | 3.3483 | 0.012171 | 3.1685 | 0.011941 | 3.1989 | 0.010274 | 2.4089 | 0.0098497 | 2.5448 | 0.008479 | 1.5786 | 0.023454 | 4.1252 | 0.013429 | 3.4284 |  |  | 0.017333 | 2.7583 | 0.020399 | 1.9941 |  |  | 1.4652 | 3.4603 | 5.3594 | 2.7649 | 3.1525 | 2.3135 | 1.931 | 2.7172 | 3.7082 | 2.1134 |  |  | 2.2264 | 1.3598 |  |  | 0.014652 | 3.4603 | 0.053594 | 2.7649 | 0.031525 | 2.3135 | 0.01931 | 2.7172 | 0.037082 | 2.1134 |  |  | 0.022264 | 1.3598 | 0.023935 | 1.5327 | 0.016712 | 1.4284 | 0.021942 | 1.103 | 0.018484 | 1.1738 | 0.028716 | 0.904
| 0.011392 | 4.0763 | 0.017168 | 3.2515 | 0.012482 | 3.1639 | 0.012236 | 3.1943 | 0.010854 | 2.4371 | 0.010022 | 2.5577 | 0.0086969 | 1.5816 | 0.025978 | 4.0104 | 0.014058 | 3.4074 |  |  | 0.017653 | 2.7308 | 0.021786 | 1.9283 |  |  | 1.6401 | 3.36 | 6.0008 | 2.7385 | 3.4413 | 2.2471 | 2.0175 | 2.667 | 4.006 | 2.0657 | [6 empty] | 0.016401 | 3.36 | 0.060008 | 2.7385 | 0.034413 | 2.2471 | 0.020175 | 2.667 | 0.04006 | 2.0657 |  |  |  |  | 0.026115 | 1.4874 | 0.017138 | 1.4237 | 0.023219 | 1.0788 | 0.019336 | 1.1566 | 0.030455 | 0.8906
| 0.011687 | 4.0717 | 0.01825 | 3.1753 | 0.01287 | 3.16 | 0.0125 | 3.1905 | 0.011524 | 2.4704 | 0.010116 | 2.5638 | 0.0088838 | 1.5862 | 0.028178 | 3.9015 | 0.015021 | 3.3707 |  |  | 0.018837 | 2.6106 | 0.023889 | 1.8391 |  |  | 1.8407 | 3.2654 | 7.0408 | 2.7056 | 3.7189 | 2.1843 | 2.209 | 2.5593 | 4.5576 | 1.9794 | [6 empty] | 0.018407 | 3.2654 | 0.070408 | 2.7056 | 0.037189 | 2.1843 | 0.02209 | 2.5593 | 0.045576 | 1.9794 |  |  |  |  | 0.02821 | 1.4507 | 0.017581 | 1.4172 | 0.024344 | 1.0598 | 0.020154 | 1.1393 | 0.032416 | 0.87805
| 0.011982 | 4.0671 | 0.019472 | 3.0983 | 0.013258 | 3.1508 | 0.01281 | 3.1798 | 0.012342 | 2.5109 | 0.01021 | 2.5729 | 0.0090551 | 1.5892 | 0.031289 | 3.7767 | 0.015583 | 3.351 |  |  | 0.019529 | 2.5348 | 0.02598 | 1.779 |  |  | 2.0836 | 3.1653 | 7.4984 | 2.7049 | 4.037 | 2.1254 | 2.3839 | 2.4739 | [8 empty] | 0.020836 | 3.1653 | 0.074984 | 2.7049 | 0.04037 | 2.1254 | 0.023839 | 2.4739 | [6 empty] | 0.030136 | 1.423 | 0.018518 | 1.4017 | 0.025894 | 1.0369 | 0.021141 | 1.1194 | 0.034359 | 0.8681
| 0.012261 | 4.061 | 0.020292 | 3.0487 | 0.013506 | 3.1439 | 0.013011 | 3.1714 | 0.012625 | 2.5225 | 0.010288 | 2.5835 | 0.0092258 | 1.5854 | 0.034745 | 3.6499 | 0.016733 | 3.3012 |  |  | 0.020793 | 2.4132 | 0.027905 | 1.7175 |  |  | 2.3412 | 3.0689 |  |  | 4.2871 | 2.0831 | 2.6839 | 2.3366 | [8 empty] | 0.023412 | 3.0689 |  |  | 0.042871 | 2.0831 | 0.026839 | 2.3366 | [6 empty] | 0.032147 | 1.3945 | 0.019149 | 1.39 | 0.028758 | 1.0041 | 0.022044 | 1.1004 | 0.037156 | 0.85424
| 0.012431 | 4.0549 | 0.02204 | 2.9488 | 0.013614 | 3.1386 | 0.013368 | 3.1599 | 0.012743 | 2.5225 | 0.010523 | 2.6025 | 0.0093659 | 1.5876 | 0.038384 | 3.5408 | 0.017749 | 3.2593 |  |  | 0.021753 | 2.3347 | 0.030386 | 1.6675 |  |  | 2.5858 | 3.0079 |  |  | 4.6713 | 2.0188 | 2.9508 | 2.2272 | [8 empty] | 0.025858 | 3.0079 |  |  | 0.046713 | 2.0188 | 0.029508 | 2.2272 | [6 empty] | 0.035964 | 1.3496 | 0.019762 | 1.3792 | 0.031229 | 0.98033 | 0.023134 | 1.0771 | 0.040021 | 0.84427
| 0.012804 | 4.045 | 0.02399 | 2.8466 | 0.014777 | 3.0958 | 0.013708 | 3.1439 | 0.013041 | 2.5369 | 0.010945 | 2.6352 | 0.009506 | 1.5906 | 0.042349 | 3.4474 | 0.018684 | 3.2095 |  |  | 0.022807 | 2.2654 | 0.033211 | 1.6175 |  |  | 2.8433 | 2.9489 |  |  | 5.0316 | 1.9824 | 3.2101 | 2.1439 | [8 empty] | 0.028433 | 2.9489 |  |  | 0.050316 | 1.9824 | 0.032101 | 2.1439 | [6 empty] | 0.038862 | 1.3224 | 0.020579 | 1.3624 | 0.034383 | 0.95827 | 0.024139 | 1.0542 | 0.042903 | 0.8343
| 0.013068 | 4.0396 | 0.025895 | 2.7551 | 0.015984 | 3.031 | 0.015565 | 3.0341 | 0.013398 | 2.5478 | 0.011024 | 2.6451 | 0.0097394 | 1.5929 | 0.047852 | 3.3182 | 0.019806 | 3.1558 |  |  | 0.023649 | 2.2182 | 0.036171 | 1.5675 |  |  | 3.132 | 2.8992 |  |  | 5.3606 | 1.959 | 3.4731 | 2.0811 | [8 empty] | 0.03132 | 2.8992 |  |  | 0.053606 | 1.959 | 0.034731 | 2.0811 | [6 empty] | 0.041078 | 1.3068 | 0.021448 | 1.3412 | 0.037469 | 0.94484 | 0.024939 | 1.0383 | 0.047984 | 0.81609
| 0.01364 | 4.0106 | 0.027335 | 2.6917 | 0.016913 | 2.9822 | 0.018056 | 2.8945 | 0.013858 | 2.5571 | 0.011196 | 2.658 | 0.0099418 | 1.5959 | 0.052992 | 3.2227 | 0.020982 | 3.0917 |  |  | 0.024838 | 2.1593 | 0.038369 | 1.5409 |  |  | 3.3691 | 2.8588 |  |  | 5.7649 | 1.9338 | 3.749 | 2.0221 | [8 empty] | 0.033691 | 2.8588 |  |  | 0.057649 | 1.9338 | 0.03749 | 2.0221 | [6 empty] | 0.04459 | 1.2839 | 0.022742 | 1.3084 | 0.040897 | 0.93012 | 0.026387 | 1.0145 | 0.052504 | 0.80781
| 0.014384 | 3.9824 | 0.029753 | 2.6062 | 0.018863 | 2.883 | 0.020394 | 2.7794 | 0.01411 | 2.5607 | 0.011633 | 2.6762 | 0.010175 | 1.5982 |  |  | 0.022237 | 3.0236 |  |  | 0.025948 | 2.1121 | 0.042258 | 1.5096 |  |  | 3.6247 | 2.8184 |  |  | 6.2244 | 1.8995 | 3.9585 | 1.9891 | [8 empty] | 0.036247 | 2.8184 |  |  | 0.062244 | 1.8995 | 0.039585 | 1.9891 | [6 empty] | 0.048853 | 1.2626 | 0.023899 | 1.2799 | 0.05396 | 0.89365 | 0.027904 | 0.99204 | 0.056819 | 0.80213
| 0.015329 | 3.9389 | 0.032142 | 2.545 | 0.0223 | 2.7122 | 0.022608 | 2.6718 | 0.014377 | 2.568 | 0.011727 | 2.6876 | 0.010486 | 1.6012 |  |  | 0.02344 | 2.962 |  |  | 0.027338 | 2.0518 | 0.046207 | 1.4797 |  |  | 3.9078 | 2.7874 |  |  | 6.7903 | 1.8898 | 4.1552 | 1.9634 | [8 empty] | 0.039078 | 2.7874 |  |  | 0.067903 | 1.8898 | 0.041552 | 1.9634 | [6 empty] | 0.052928 | 1.2445 | 0.02567 | 1.2389 | 0.059827 | 0.8832 | 0.02908 | 0.97778 | 0.059804 | 0.79734
| 0.016429 | 3.89 | 0.033911 | 2.503 | 0.024576 | 2.6038 | 0.024962 | 2.5672 | 0.014867 | 2.578 | 0.012148 | 2.7028 | 0.011342 | 1.6041 |  |  | 0.024696 | 2.8992 |  |  | 0.028569 | 2.0138 | 0.05068 | 1.4483 |  |  | 4.1834 | 2.7694 |  |  | 7.2406 | 1.8722 | 4.3336 | 1.9396 | [8 empty] | 0.041834 | 2.7694 |  |  | 0.072406 | 1.8722 | 0.043336 | 1.9396 | [6 empty] | 0.057209 | 1.2301 | 0.027169 | 1.2082 |  |  | 0.031125 | 0.95574
| 0.017295 | 3.8405 | 0.036875 | 2.444 | 0.029783 | 2.4008 | 0.027674 | 2.4604 | 0.015268 | 2.5838 | 0.012429 | 2.7126 | 0.012088 | 1.6033 |  |  | 0.025925 | 2.8376 |  |  | 0.029935 | 1.9822 | [8 empty] | 7.4941 | 1.871 | 4.5596 | 1.9197 | [12 empty] | 0.074941 | 1.871 | 0.045596 | 1.9197 | [6 empty] | 0.059852 | 1.2206 | 0.028958 | 1.1732 |  |  | 0.034603 | 0.92979
| 0.017667 | 3.8229 | 0.039468 | 2.4041 | 0.031969 | 2.3312 | 0.030324 | 2.3649 | 0.015757 | 2.5881 | 0.012803 | 2.7217 | 0.012632 | 1.6017 |  |  | 0.027368 | 2.7656 |  |  | 0.031113 | 1.952 | [10 empty] | 4.7857 | 1.8885 | [14 empty] | 0.047857 | 1.8885 | [8 empty] | 0.030116 | 1.1512 |  |  | 0.039496 | 0.89907
| 0.018456 | 3.7787 | 0.042341 | 2.3657 | 0.034528 | 2.2571 | 0.031781 | 2.3183 | 0.016172 | 2.588 | 0.013099 | 2.7293 | 0.013285 | 1.6016 |  |  | 0.028866 | 2.7001 |  |  | 0.032305 | 1.9243 | [10 empty] | 5.2728 | 1.8487 | [14 empty] | 0.052728 | 1.8487 | [8 empty] | 0.031854 | 1.127 |  |  | 0.044509 | 0.87224
| 0.019431 | 3.7253 | 0.043754 | 2.3503 | 0.035956 | 2.2265 | 0.032309 | 2.3122 | 0.016587 | 2.588 | 0.013379 | 2.7346 | 0.013595 | 1.597 |  |  | 0.030524 | 2.6384 |  |  | 0.033658 | 1.898 | [10 empty] | 5.5099 | 1.825 | [14 empty] | 0.055099 | 1.825 | [8 empty] | 0.033251 | 1.1106 |  |  | 0.049898 | 0.85359
| 0.019523 | 3.7108 | 0.044158 | 2.3495 | 0.037507 | 2.1898 | 0.032899 | 2.2931 | 0.017017 | 2.5836 | 0.013861 | 2.736 | 0.014092 | 1.5924 |  |  | 0.032357 | 2.5781 |  |  | 0.035078 | 1.8768 | [10 empty] | 5.8701 | 1.8091 | [14 empty] | 0.058701 | 1.8091 | [8 empty] | 0.035041 | 1.0946 |  |  | 0.054331 | 0.84101
| 0.019693 | 3.7062 | 0.044764 | 2.3403 | 0.039479 | 2.156 |  |  | 0.017417 | 2.577 | 0.014095 | 2.7421 | 0.014682 | 1.5862 |  |  | 0.033883 | 2.5334 |  |  | 0.036297 | 1.861 | [10 empty] | 6.2873 | 1.7784 | [14 empty] | 0.062873 | 1.7784 | [8 empty] | 0.036695 | 1.0847 |  |  | 0.058646 | 0.83274
| 0.020931 | 3.6368 | 0.045168 | 2.3364 | 0.041157 | 2.1452 |  |  | 0.017816 | 2.5711 | 0.014436 | 2.7375 | 0.014993 | 1.5801 |  |  | 0.035864 | 2.4848 |  |  | 0.037785 | 1.8411 | [10 empty] | 6.8184 | 1.7555 | [14 empty] | 0.068184 | 1.7555 | [8 empty] | 0.03852 | 1.0764 |  |  | 0.059857 | 0.82926
| 0.021597 | 3.6002 | 0.047808 | 2.3079 | 0.042384 | 2.1405 |  |  | 0.018378 | 2.5551 | 0.014793 | 2.7314 | 0.015304 | 1.5777 |  |  | 0.037713 | 2.444 |  |  | 0.03926 | 1.8278 | [10 empty] | 7.2374 | 1.7379 | [14 empty] | 0.072374 | 1.7379 | [8 empty] | 0.040071 | 1.0704
| 0.023176 | 3.5239 | 0.04964 | 2.2826 |  |  |  |  | 0.018733 | 2.5449 | 0.015399 | 2.7222 | 0.015599 | 1.5762 |  |  | 0.039775 | 2.4031 |  |  | 0.040466 | 1.8158 | [36 empty] | 0.044266 | 1.0552
| 0.025344 | 3.4202 | 0.0502 | 2.2825 |  |  |  |  | 0.019176 | 2.5274 | 0.01574 | 2.7137 | 0.015832 | 1.5724 |  |  | 0.041383 | 2.3728 |  |  | 0.04347 | 1.797 | [36 empty] | 0.047899 | 1.0495
| 0.027063 | 3.3439 | 0.052561 | 2.2586 |  |  |  |  | 0.019664 | 2.5136 | 0.016065 | 2.697 | 0.016065 | 1.5693 |  |  | 0.042789 | 2.3478 | [40 empty] | 0.050662 | 1.0456
| 0.028473 | 3.2889 | 0.053477 | 2.2479 |  |  |  |  | 0.020329 | 2.4852 | 0.016484 | 2.6878 | 0.016313 | 1.5647 |  |  | 0.046086 | 2.3002 | [40 empty] | 0.053511 | 1.0434
| 0.029883 | 3.2339 | 0.053726 | 2.2463 |  |  |  |  | 0.020816 | 2.4699 | 0.016902 | 2.6695 | 0.016514 | 1.5578 |  |  | 0.049033 | 2.2553 | [40 empty] | 0.057092 | 1.0403
| 0.030798 | 3.2034 | 0.054394 | 2.2462 |  |  |  |  | 0.021497 | 2.4495 | 0.017088 | 2.6573 | 0.016778 | 1.554 |  |  | 0.051727 | 2.2248 | [40 empty] | 0.059821 | 1.0381
| 0.031728 | 3.1766 | 0.054876 | 2.2431 |  |  |  |  | 0.022221 | 2.424 | 0.017521 | 2.6329 | 0.017088 | 1.5425 |  |  | 0.054072 | 2.1891
| 0.034257 | 3.1109 | 0.055389 | 2.2385 |  |  |  |  | 0.023078 | 2.4 | 0.017815 | 2.6176 | 0.017477 | 1.5402 |  |  | 0.055788 | 2.1692
| 0.035886 | 3.0719 | 0.056134 | 2.23 |  |  |  |  | 0.02327 | 2.392 | 0.018109 | 2.6039 |  |  |  |  | 0.05749 | 2.1519
| 0.037298 | 3.0375 | 0.056678 | 2.2254 |  |  |  |  | 0.023566 | 2.3876 | 0.018388 | 2.5932 |  |  |  |  | 0.059756 | 2.1345
| 0.040604 | 2.9777 | 0.057284 | 2.2246 |  |  |  |  | 0.023862 | 2.3774 | 0.018745 | 2.5794 |  |  |  |  | 0.063697 | 2.0934
| 0.043275 | 2.9408 | 0.057766 | 2.2207 |  |  |  |  | 0.024113 | 2.3694 | 0.019008 | 2.5642 |  |  |  |  | 0.066244 | 2.0707
| 0.04604 | 2.9131 | 0.058418 | 2.216 |  |  |  |  | 0.024379 | 2.3592 | 0.019379 | 2.5482 |  |  |  |  | 0.069153 | 2.0493
| 0.049706 | 2.8822 | 0.058854 | 2.2152 |  |  |  |  | 0.024927 | 2.349 | 0.01972 | 2.5359 |  |  |  |  | 0.069998 | 2.04
| 0.052145 | 2.8621 | 0.061745 | 2.2126 |  |  |  |  | 0.025252 | 2.3439 | 0.020046 | 2.5268
| 0.055485 | 2.8358 | 0.06218 | 2.2057 |  |  |  |  | 0.025622 | 2.3315 | 0.020325 | 2.5168
| 0.058344 | 2.8141 | 0.063936 | 2.207 |  |  |  |  | 0.026154 | 2.3191 | 0.020713 | 2.5046
| 0.060347 | 2.7941 | 0.064636 | 2.2031 |  |  |  |  | 0.02651 | 2.3132 | 0.021023 | 2.4932
| 0.06392 | 2.7625 | 0.065117 | 2.2023 |  |  |  |  | 0.02682 | 2.3088 | 0.021317 | 2.4825
| 0.066499 | 2.7363 | 0.065583 | 2.1976 |  |  |  |  | 0.027205 | 2.2994 | 0.021519 | 2.4786
| 0.069139 | 2.7101 | 0.071802 | 2.1969 |  |  |  |  | 0.027427 | 2.295
77 | [5 empty] | 1000
77 | [5 empty] | 1000

## 146
| Strain | Stress (MPA) | Strain | Stress (MPA) | Strain | Stress (MPA) | time, s | Stress, MN/m2 | time, s | Stress, MN/m2 | time, s | Stress, MN/m2 | time, s | Stress, MN/m2 | time, s | Stress, MN/m2 | time, s | Stress, MN/m2 | strain | Stress, MN/m2 | strain | Stress, MN/m2 | strain | Stress, MN/m2 | strain | Stress, MN/m2 | strain | Stress, MN/m2 | strain | Stress, MN/m2 | 0 | 0 | 0 | 0 | 0 | 0 | 0 | 0
| 0 | 0 | 0 | 0 | 0 | 0 | 0 | 0 | 0 | 0 | 0 | 0 | 0 | 0 | 0 | 0 | 0 | 0 | 0 | 0 | 0 | 0 | 0 | 0 | 0 | 0 | 0 | 0 | 0 | 0 | 18.3277 | 0.037888 | 5.4983e-05 | 0.037888 | 3.9815 | 0.037415 | 0.0001075 | 0.037415
| 1.2848e-05 | 0.44058 | 2.7169e-05 | 0.48256 | 4.4688e-05 | 0.58748 | 8.9535 | 1.6827 | 6.1337 | 0.34609 | 17.6464 | 2.1799 | 12.4224 | 0.24439 | 27.778 | 0.046949 | 38.1321 | 0.064563 | 0.00048349 | 1.6827 | 0.00015334 | 0.34609 | 0.00047645 | 2.1799 | 7.4535e-05 | 0.24439 | 8.3334e-05 | 0.046949 | 0.00013728 | 0.064563 | 38.1945 | 0.15805 | 0.00011458 | 0.15805 | 7.1751 | 0.21801 | 0.00019373 | 0.21801
| 6.87e-05 | 1.14 | 7.6662e-05 | 1.1819 | 7.0184e-05 | 0.78331 | 23.1986 | 7.8867 | 14.3786 | 2.2434 | 61.1727 | 9.5153 | 30.2269 | 0.84759 | 49.7805 | 0.22707 | 74.539 | 0.31224 | 0.0012527 | 7.8867 | 0.00035947 | 2.2434 | 0.0016517 | 9.5153 | 0.00018136 | 0.84759 | 0.00014934 | 0.22707 | 0.00026834 | 0.31224 | 57.6864 | 0.32567 | 0.00017306 | 0.32567 | 9.9938 | 0.50408 | 0.00026983 | 0.50408
| 0.00014687 | 2.0561 | 0.00013567 | 1.8114 | 8.773e-05 | 0.97914 | 37.7418 | 15.4403 | 33.2407 | 6.4917 | 74.373 | 10.9894 | 56.7814 | 2.2065 | 68.0077 | 0.45811 | 108.9598 | 0.71152 | 0.0020381 | 15.4403 | 0.00083102 | 6.4917 | 0.0020081 | 10.9894 | 0.00034069 | 2.2065 | 0.00020402 | 0.45811 | 0.00039226 | 0.71152 | 70.1182 | 0.50599 | 0.00021035 | 0.50599 | 12.2116 | 0.80526 | 0.00032971 | 0.80526
| 0.00021225 | 2.6926 | 0.00021057 | 2.4059 | 0.00010686 | 1.154 |  |  | 44.6653 | 9.0697 | 85.6489 | 11.7511 | 118.1244 | 5.6296 | 92.833 | 0.846 | 146.693 | 1.2491 |  |  | 0.0011166 | 9.0697 | 0.0023125 | 11.7511 | 0.00070875 | 5.6296 | 0.0002785 | 0.846 | 0.00052809 | 1.2491 | 97.279 | 0.91409 | 0.00029184 | 0.91409 | 16.0468 | 1.483 | 0.00043326 | 1.483
| 0.0002633 | 3.2801 | 0.00027431 | 2.9025 | 0.00016101 | 1.4827 |  |  | 63.49 | 12.0062 | 89.222 | 11.9273 | 153.1264 | 7.5171 | 135.4168 | 1.629 | 182.1597 | 1.8123 |  |  | 0.0015873 | 12.0062 | 0.002409 | 11.9273 | 0.00091876 | 7.5171 | 0.00040625 | 1.629 | 0.00065578 | 1.8123 | 124.6388 | 1.3792 | 0.00037392 | 1.3792 | 22.666 | 2.8988 | 0.00061198 | 2.8988
| 0.00034141 | 3.9795 | 0.00033327 | 3.3501 | 0.00023584 | 1.8465 |  |  | 75.7349 | 13.7264 | 91.7631 | 12.0026 | 170.1944 | 8.215 | 198.024 | 2.7752 | 208.0018 | 2.2315 |  |  | 0.0018934 | 13.7264 | 0.0024776 | 12.0026 | 0.0010212 | 8.215 | 0.00059407 | 2.7752 | 0.00074881 | 2.2315 | 157.5549 | 1.9929 | 0.00047266 | 1.9929 | 27.7437 | 4.0585 | 0.00074908 | 4.0585
| 0.00042272 | 4.7558 | 0.00040974 | 3.8887 | 0.00030908 | 2.1892 |  |  |  |  | 95.8091 | 12.0336 | 180.37 | 8.5669 | 280.1457 | 4.2658 | 254.0905 | 2.8816 |  |  |  |  | 0.0025868 | 12.0336 | 0.0010822 | 8.5669 | 0.00084044 | 4.2658 | 0.00091473 | 2.8816 | 182.2472 | 2.4896 | 0.00054674 | 2.4896 | 34.3628 | 5.4517 | 0.00092779 | 5.4517
| 0.00053108 | 5.6091 | 0.0005117 | 4.5811 | 0.00041731 | 2.616 |  |  |  |  | 100.8468 | 11.9825 | 187.7408 | 8.793 | 323.2274 | 5.0172 | 304.2196 | 3.5375 |  |  |  |  | 0.0027229 | 11.9825 | 0.0011264 | 8.793 | 0.00096968 | 5.0172 | 0.0010952 | 3.5375 | 207.7088 | 3.0275 | 0.00062313 | 3.0275 | 38.6875 | 6.3328 | 0.0010446 | 6.3328
| 0.00063627 | 6.4834 | 0.00063115 | 5.3086 | 0.00054143 | 3.0008 |  |  |  |  | 103.3224 | 11.7615 | 196.611 | 8.9496 | 369.0678 | 5.6862 | 337.3726 | 3.9117 |  |  |  |  | 0.0027897 | 11.7615 | 0.0011797 | 8.9496 | 0.0011072 | 5.6862 | 0.0012145 | 3.9117 | 240.8157 | 3.6413 | 0.00072245 | 3.6413 | 44.9294 | 7.4774 | 0.0012131 | 7.4774
| 0.00077649 | 7.5395 | 0.00075854 | 5.9941 | 0.00071646 | 3.4835 | [6 empty] | 205.4617 | 9.0178 | 393.6254 | 6.0047 | 379.3624 | 4.2911 | [6 empty] | 0.0012328 | 9.0178 | 0.0011809 | 6.0047 | 0.0013657 | 4.2911 | 265.6948 | 4.1095 | 0.00079708 | 4.1095 | 55.4182 | 9.0511 | 0.0014963 | 9.0511
| 0.00095014 | 8.7426 | 0.00088912 | 6.6936 | 0.00090418 | 3.9104 | [6 empty] | 213.5314 | 8.979 | 419.4312 | 6.2601 | 416.2727 | 4.5324 | [6 empty] | 0.0012812 | 8.979 | 0.0012583 | 6.2601 | 0.0014986 | 4.5324 | 294.586 | 4.6062 | 0.00088376 | 4.6062 | 60.0415 | 9.6309 | 0.0016211 | 9.6309
| 0.0010903 | 9.7078 | 0.001026 | 7.3021 | 0.001068 | 4.1973 | [6 empty] | 221.0711 | 8.8267 | 436.8969 | 6.4723 | 444.3227 | 4.6613 | [6 empty] | 0.0013264 | 8.8267 | 0.0013107 | 6.4723 | 0.0015996 | 4.6613 | 331.5075 | 5.2009 | 0.00099452 | 5.2009 | 65.1528 | 10.1654 | 0.0017591 | 10.1654
| 0.0013197 | 11.1976 | 0.0012011 | 8.0157 | 0.0012414 | 4.4912 | [6 empty] | 228.0795 | 8.5546 | 460.4043 | 6.6081 | 470.8454 | 4.7337 | [6 empty] | 0.0013685 | 8.5546 | 0.0013812 | 6.6081 | 0.001695 | 4.7337 | 361.7261 | 5.6375 | 0.0010852 | 5.6375 | 71.3162 | 10.7601 | 0.0019255 | 10.7601
| 0.0015013 | 12.3657 | 0.0013221 | 8.4354 | 0.0014227 | 4.6803 | [6 empty] | 240.0572 | 7.9224 | 481.1126 | 6.6433 | 495.5928 | 4.7684 | [6 empty] | 0.0014403 | 7.9224 | 0.0014433 | 6.6433 | 0.0017841 | 4.7684 | 390.7919 | 6.0203 | 0.0011724 | 6.0203 | 80.7104 | 11.4902 | 0.0021792 | 11.4902
| 0.0016319 | 13.1631 | 0.0014732 | 8.8622 | 0.0015881 | 4.8274 | [6 empty] | 252.0252 | 7.2461 | 502.0386 | 6.5208 | 519.3094 | 4.7086 | [6 empty] | 0.0015122 | 7.2461 | 0.0015061 | 6.5208 | 0.0018695 | 4.7086 | 414.3082 | 6.3018 | 0.0012429 | 6.3018 | 86.6092 | 11.8213 | 0.0023384 | 11.8213
| 0.0018214 | 14.3032 | 0.0016498 | 9.282 | 0.001817 | 4.9116 | [6 empty] | 259.0071 | 6.8542 | 513.6229 | 6.3932 | 540.499 | 4.6366 | [6 empty] | 0.001554 | 6.8542 | 0.0015409 | 6.3932 | 0.0019458 | 4.6366 | 433.4207 | 6.4853 | 0.0013003 | 6.4853 | 92.0565 | 12.0244 | 0.0024855 | 12.0244
| 0.002003 | 15.3874 | 0.0018391 | 9.6459 | 0.0019347 | 4.8559 | [6 empty] | 270.0016 | 6.342 | 528.7065 | 6.1075 | 555.3719 | 4.5401 | [6 empty] | 0.00162 | 6.342 | 0.0015861 | 6.1075 | 0.0019993 | 4.5401 | 454.2422 | 6.6086 | 0.0013627 | 6.6086 | 96.5263 | 12.0693 | 0.0026062 | 12.0693
| 0.0021001 | 15.968 | 0.0020347 | 9.9119 | 0.0020268 | 4.6322 | [6 empty] | 285.0072 | 5.7031 | 554.818 | 5.461 | 575.7749 | 4.3357 | [6 empty] | 0.00171 | 5.7031 | 0.0016645 | 5.461 | 0.0020728 | 4.3357 | 470.4736 | 6.6655 | 0.0014114 | 6.6655 | 98.4793 | 12.0691 | 0.0026589 | 12.0691
|  |  | 0.0022033 | 10.115 | 0.002192 | 3.9401 | [8 empty] | 592.9672 | 4.4534 | 612.0383 | 3.9338 | [8 empty] | 0.0017789 | 4.4534 | 0.0022033 | 3.9338 | 480.9747 | 6.6907 | 0.0014429 | 6.6907 | 99.7934 | 12.0013 | 0.0026944 | 12.0013
|  |  | 0.0023973 | 10.2761 | 0.0023015 | 3.3669 | [10 empty] | 662.1412 | 3.3284 | [10 empty] | 0.0023837 | 3.3284 | 490.1337 | 6.6749 | 0.0014704 | 6.6749 | 101.3704 | 11.9258 | 0.002737 | 11.9258
|  |  | 0.0025436 | 10.3252 | [26 empty] | 499.0988 | 6.6368 | 0.0014973 | 6.6368 | 102.4593 | 11.8806 | 0.0027664 | 11.8806
|  |  | 0.0026756 | 10.4233 | [26 empty] | 507.4863 | 6.564 | 0.0015225 | 6.564
|  |  | 0.0028266 | 10.4165 | [26 empty] | 515.6761 | 6.4437 | 0.001547 | 6.4437
|  |  | 0.0030095 | 10.4588 | [26 empty] | 525.571 | 6.2348 | 0.0015767 | 6.2348
[31 empty] | 548.7764 | 5.6777 | 0.0016463 | 5.6777
[31 empty] | 588.3298 | 4.6586 | 0.001765 | 4.6586
77 | [5 empty] | 1000
77 | [5 empty] | 1000

## 148
| Axial Strain | Stress Difference (MPA) | Axial Strain | Stress Difference (MPA) | Axial Strain | Stress Difference (MPA)
| 0 | 0 | 0 | 0 | 0 | 0
| 0.00033931 | 1.7906 | 0.0011651 | 4.0173 | 0.0012106 | 2.0419
| 0.0006488 | 3.2426 | 0.0013092 | 4.5661 | 0.0015075 | 2.3055
| 0.00079254 | 3.8259 | 0.0016057 | 4.8673 | 0.0021033 | 2.635
| 0.0014025 | 5.1964 | 0.0018274 | 5.1559 | 0.0025258 | 2.8296
| 0.0019427 | 6.0747 | 0.0020734 | 5.5072 | 0.0027243 | 2.9457
| 0.0021156 | 6.2504 | 0.0026389 | 6.3572 | 0.0031972 | 3.0871
| 0.0021898 | 6.3225 | 0.0032077 | 6.878 | 0.0035957 | 3.1907
| 0.0024628 | 6.4794 | 0.0037036 | 7.2138 | 0.0037949 | 3.2442
| 0.0025373 | 6.5171 | 0.0038764 | 7.4083 | 0.0042933 | 3.3322
| 0.0026368 | 6.5548 | 0.004423 | 7.6688 | 0.004717 | 3.4077
| 0.0027614 | 6.5799 | 0.0050943 | 7.9451 | 0.0050411 | 3.4549
| 0.0029612 | 6.5738 | 0.0056159 | 8.2025 | 0.0053154 | 3.4864
| 0.0031863 | 6.5394 | 0.0064122 | 8.46 | 0.0060137 | 3.5714
| 0.0032616 | 6.5049 | 0.0073334 | 8.7176 | 0.0063877 | 3.6217
| 0.0034871 | 6.4298 | 0.0080556 | 8.8998 | 0.0069114 | 3.6784
| 0.0036126 | 6.364 | 0.0085041 | 8.9941 | 0.0077097 | 3.7447
| 0.0036881 | 6.3045 | 0.0096011 | 9.1514 | 0.0080339 | 3.7825
| 0.003814 | 6.2042 | 0.0098502 | 9.2017 | 0.0085579 | 3.8172
| 0.0039144 | 6.1509 | 0.010099 | 9.2489 | 0.008982 | 3.8551
| 0.00399 | 6.082 | 0.010523 | 9.2867 | 0.0095809 | 3.893
| 0.0041653 | 6.0413 | 0.010947 | 9.3402 | 0.010005 | 3.9152
| 0.0043655 | 5.9944 | 0.011272 | 9.3843 | 0.010729 | 3.9594
| 0.0045155 | 5.9788 | 0.011646 | 9.4127 | 0.011378 | 3.9942
| 0.0048152 | 5.9695 | 0.012369 | 9.4664 | 0.012001 | 4.0259
| 0.0050148 | 5.9822 | 0.012768 | 9.5011 | 0.01285 | 4.064
| 0.0051143 | 6.0198 | 0.013068 | 9.542 | 0.013424 | 4.0893
| 0.0052638 | 6.0481 | 0.013717 | 9.5674 | 0.014198 | 4.1242
| 0.0053633 | 6.0827 | 0.014315 | 9.6273 | 0.014996 | 4.1528
| 0.0061826 | 6.5377 | 0.01449 | 9.6336 | 0.015795 | 4.1814
| 0.0063318 | 6.5911 | 0.014814 | 9.6589 | 0.016669 | 4.2101
| 0.0064312 | 6.6351 | 0.015438 | 9.6811 | 0.017567 | 4.2356
| 0.0065804 | 6.6947 | 0.015788 | 9.7033 | 0.018541 | 4.2549
| 0.0067297 | 6.7481 | 0.016037 | 9.7347 | 0.019464 | 4.2962
| 0.0068789 | 6.8015 | 0.016286 | 9.7568 | 0.020438 | 4.3312
| 0.0069785 | 6.8298 | 0.016711 | 9.7821 | 0.021561 | 4.3631
| 0.0071528 | 6.8769 | 0.017085 | 9.7572 | 0.02251 | 4.3918
| 0.0073023 | 6.9114 | 0.017485 | 9.77 | 0.023158 | 4.4266
| 0.0075267 | 6.9366 | 0.018034 | 9.7922 | 0.024182 | 4.4679
| 0.0078262 | 6.9556 | 0.018408 | 9.8143 | 0.024881 | 4.4713
| 0.0082505 | 6.9715 | 0.018683 | 9.8176 | 0.025555 | 4.4654
| 0.0087248 | 6.9811 | 0.018808 | 9.8114 | 0.026728 | 4.4974
| 0.0092243 | 6.9657 | 0.019057 | 9.8209 | 0.027202 | 4.5321
| 0.0096487 | 6.9722 | 0.019806 | 9.8213 | 0.028275 | 4.5703
| 0.010123 | 6.9724 | 0.020181 | 9.8152 | 0.02875 | 4.583
| 0.010598 | 6.9727 | 0.020306 | 9.8027 | 0.029174 | 4.5958
| 0.010872 | 6.9854 | 0.020556 | 9.7966 | 0.029548 | 4.6054
| 0.011396 | 7.0013 | 0.021704 | 9.8348 | 0.030772 | 4.6468
| 0.011845 | 7.0203 | 0.022103 | 9.835 | 0.031221 | 4.6595
| 0.012544 | 7.0489 | 0.022328 | 9.832 | 0.032244 | 4.6757
| 0.013093 | 7.0617 | 0.023427 | 9.8168 | 0.032769 | 4.6854
| 0.013693 | 7.062 | 0.023577 | 9.8295 | 0.034117 | 4.7206
| 0.014317 | 7.0655 | 0.023752 | 9.7731 | 0.034441 | 4.7239
| 0.014941 | 7.0783 | 0.023752 | 9.7731 | 0.034641 | 4.7271
| 0.015565 | 7.0786 | 0.024576 | 9.8049 | 0.035065 | 4.7398
| 0.01609 | 7.0789 | 0.024675 | 9.8175 | 0.03856 | 4.82
| 0.017138 | 7.0794 | 0.024925 | 9.8176 | 0.038984 | 4.8422
| 0.017737 | 7.0797 | 0.02505 | 9.802 | 0.040207 | 4.8741
| 0.018387 | 7.0801 | 0.02525 | 9.7707 | 0.040532 | 4.8837
| 0.019111 | 7.0804 | 0.025824 | 9.8055 | 0.040781 | 4.9089
| 0.019785 | 7.0808 | 0.026099 | 9.8056 | 0.041131 | 4.8903
| 0.020534 | 7.078 | 0.026373 | 9.8058 | 0.042154 | 4.919
| 0.021333 | 7.0659 | 0.026548 | 9.7965 | 0.042703 | 4.9538
| 0.021883 | 7.0536 | 0.027448 | 9.7436 | 0.043053 | 4.9728
| 0.022407 | 7.0476 | 0.027472 | 9.7499 | 0.044151 | 4.9859
| 0.023106 | 7.0354 | 0.027772 | 9.7657 | 0.0447 | 4.9987
| 0.023831 | 7.0169 | 0.028222 | 9.744 | 0.045 | 5.002
| 0.024505 | 7.0047 | 0.028821 | 9.6879 | 0.045924 | 5.0275
| 0.025179 | 7.0113 | 0.029196 | 9.7131 | 0.046573 | 5.0404
| 0.025903 | 7.0117 | 0.02952 | 9.7164 | 0.046822 | 5.0468
| 0.026502 | 7.012 | 0.029795 | 9.7134 | 0.048145 | 5.0945
| 0.027276 | 7.0061 | 0.030669 | 9.6668 | 0.048669 | 5.0947
| 0.028101 | 6.9752 | 0.030944 | 9.6983 | 0.048969 | 5.0917
| 0.028875 | 6.9568 | 0.031294 | 9.6734 | 0.050193 | 5.0924
| 0.029524 | 6.9414 | 0.031393 | 9.686 | 0.050567 | 5.1208
| 0.030298 | 6.9293 | 0.032343 | 9.605 | 0.051141 | 5.1336
| 0.030848 | 6.917 | 0.032817 | 9.5895 | 0.052414 | 5.1719
| 0.031572 | 6.9048 | 0.032992 | 9.5927 | 0.053288 | 5.1974
| 0.032271 | 6.8989 | 0.033092 | 9.6241 | 0.054161 | 5.2166
| 0.032746 | 6.8991 | 0.034041 | 9.5619 | 0.054461 | 5.2168
| 0.033395 | 6.8995 | 0.034366 | 9.5621 | 0.05506 | 5.2296
| 0.033994 | 6.8998 | 0.03479 | 9.5654 | 0.055809 | 5.2551
| 0.034643 | 6.8969 | 0.034965 | 9.5655 | 0.056208 | 5.2553
| 0.035392 | 6.8816 | 0.03589 | 9.4939 | 0.056533 | 5.2837
| 0.036716 | 6.829 | 0.036414 | 9.4941 | 0.056732 | 5.2963
| 0.037316 | 6.8073 | 0.036564 | 9.4942 | 0.057906 | 5.3063
| 0.038389 | 6.8079 | 0.037488 | 9.4351 | 0.058181 | 5.2908
| 0.038739 | 6.8081 | 0.037563 | 9.4351 | 0.05843 | 5.294
| 0.038939 | 6.7956 | 0.037813 | 9.4384 | 0.059778 | 5.3167
| 0.039139 | 6.78 | 0.037813 | 9.4478 | 0.059978 | 5.3324
| 0.039389 | 6.7739 | 0.038038 | 9.4354 | 0.060352 | 5.3452
| 0.039763 | 6.7678 | 0.038213 | 9.4166 | 0.060901 | 5.358
| 0.040537 | 6.7807 | 0.039162 | 9.4014 | 0.062075 | 5.3774
| 0.040762 | 6.7809 | 0.039586 | 9.4016 | 0.062649 | 5.409
| 0.041211 | 6.7685 | 0.039886 | 9.3861 | 0.062749 | 5.4185
| 0.041461 | 6.7467 | 0.039911 | 9.3861 | 0.063947 | 5.3909
| 0.041586 | 6.7342 | 0.040785 | 9.3458 | 0.064746 | 5.4258
| 0.042735 | 6.7536 | 0.040885 | 9.3459 | 0.06567 | 5.4419
| 0.042959 | 6.7475 | 0.040985 | 9.3271 | 0.066019 | 5.4546
| 0.043309 | 6.7226 | 0.041235 | 9.3021 | 0.066244 | 5.4641
| 0.043584 | 6.7133 | 0.041759 | 9.3087 | 0.067792 | 5.4806
| 0.044832 | 6.7108 | 0.042709 | 9.2527 | 0.068515 | 5.5123
| 0.045332 | 6.7079 | 0.042933 | 9.2528 | 0.069864 | 5.5224
| 0.045557 | 6.7017 | 0.043308 | 9.2812 | 0.070288 | 5.5226
| 0.045756 | 6.6956 | 0.043757 | 9.2658 | 0.070588 | 5.5228
| 0.046831 | 6.6553 | 0.044357 | 9.1626 | 0.071936 | 5.536
| 0.04703 | 6.6554 | 0.044508 | 9.1344 | 0.072285 | 5.5518
| 0.04738 | 6.6619 | 0.044558 | 9.1125 | 0.07256 | 5.5582
| 0.047729 | 6.6777 |  |  | 0.073908 | 5.5965
| 0.047829 | 6.6778 |  |  | 0.074332 | 5.6156
| 0.048129 | 6.6779 |  |  | 0.074806 | 5.6158
| 0.048553 | 6.6437 |  |  | 0.076005 | 5.629
| 0.048953 | 6.6219 |  |  | 0.076454 | 5.6417
| 0.049453 | 6.6096 |  |  | 0.076679 | 5.6418
| 0.050152 | 6.6131 |  |  | 0.077777 | 5.6581
| 0.050551 | 6.6133 |  |  | 0.078251 | 5.674
| 0.051001 | 6.6104 |  |  | 0.078651 | 5.6867
| 0.05155 | 6.6013 |  |  | 0.079924 | 5.6874
| 0.051975 | 6.6015 |  |  | 0.080399 | 5.6876
| 0.052499 | 6.5986 |  |  | 0.080873 | 5.691
| 0.053048 | 6.5863 |  |  | 0.081822 | 5.7071
| 0.053298 | 6.5833 |  |  | 0.082371 | 5.7231
| 0.053773 | 6.5898 |  |  | 0.082895 | 5.739
| 0.054047 | 6.6025 |  |  | 0.088013 | 5.7918
| 0.054147 | 6.5775 |  |  | 0.088038 | 5.7949
| 0.054347 | 6.565 |  |  | 0.088238 | 5.8107
| 0.054772 | 6.5527 |  |  | 0.088462 | 5.8014
| 0.055221 | 6.5498 |  |  | 0.088862 | 5.8204
| 0.055646 | 6.5469 |  |  | 0.08996 | 5.8492
| 0.05607 | 6.5471 |  |  | 0.090309 | 5.8588
| 0.05627 | 6.5378 |  |  | 0.094229 | 5.8795
| 0.057669 | 6.504 |  |  | 0.094829 | 5.8861
| 0.058218 | 6.5011 |  |  | 0.095153 | 5.8988
| 0.058643 | 6.4763 |  |  | 0.096326 | 5.9402
| 0.059816 | 6.4894 |  |  | 0.096501 | 5.9183
| 0.060216 | 6.4802 |  |  | 0.096676 | 5.9247
| 0.06079 | 6.4491 |  |  | 0.09705 | 5.9374
| 0.062139 | 6.4435 |  |  | 0.098399 | 5.9381
| 0.062438 | 6.4249 |  |  | 0.098648 | 5.9601
| 0.062838 | 6.4125 |  |  | 0.098997 | 5.9729
| 0.062913 | 6.4345 |  |  | 0.099247 | 5.973
| 0.064137 | 6.4038 |  |  | 0.099896 | 5.9859
| 0.064586 | 6.404
| 0.064936 | 6.4042
| 0.066459 | 6.3987
| 0.066684 | 6.3862
| 0.067083 | 6.3739
| 0.067283 | 6.3928
| 0.067682 | 6.393
| 0.068456 | 6.3714
| 0.069031 | 6.3717
| 0.06943 | 6.3657
| 0.06968 | 6.3501
| 0.070854 | 6.3319
| 0.070929 | 6.3351
| 0.071328 | 6.3353
| 0.071828 | 6.3167
| 0.072901 | 6.3172
| 0.073376 | 6.3206
| 0.073925 | 6.3021
| 0.075298 | 6.3153
| 0.075498 | 6.3123
| 0.075798 | 6.2936
| 0.075998 | 6.2812
| 0.076173 | 6.275
| 0.077346 | 6.3006
| 0.077571 | 6.2914
| 0.077846 | 6.279
| 0.078095 | 6.2759
| 0.07822 | 6.2917
| 0.079619 | 6.2736
| 0.079744 | 6.258
| 0.080018 | 6.255
| 0.080293 | 6.2582
| 0.081891 | 6.2308
| 0.082241 | 6.231
| 0.082665 | 6.2281
| 0.08284 | 6.2282
| 0.083964 | 6.213
| 0.083989 | 6.213
| 0.084188 | 6.2226
| 0.084538 | 6.2447
| 0.084862 | 6.2448
| 0.086186 | 6.1985
| 0.086485 | 6.2206
| 0.086935 | 6.2365
| 0.088558 | 6.2279
| 0.089057 | 6.2375
| 0.089157 | 6.2345
| 0.089282 | 6.222
| 0.090531 | 6.2007
| 0.091355 | 6.1948
| 0.09148 | 6.176
| 0.092603 | 6.208
| 0.092978 | 6.205
| 0.093252 | 6.1926
| 0.093627 | 6.1709
| 0.094775 | 6.1871
| 0.09505 | 6.1841
| 0.095475 | 6.1655
| 0.09575 | 6.1625
77 | [5 empty] | 1000
77 | [5 empty] | 1000

## 149
| Principal Strain | Principal Stress |  |  |  | Principal Strain | Principal Stress, Mpa
| 0 | 0 | 0 | 0 |  | 0 | 0
| 0.067025 | 0.53192 | 0.30863 | 0.71354 |  | 0.00067025 | 0.53192
| 0.14367 | 1.0958 | 0.3573 | 0.83069 |  | 0.0014367 | 1.0958
| 0.33499 | 3.3401 | 0.70559 | 2.0973 |  | 0.0033499 | 3.3401
| 0.57592 | 6.9405 | 0.76337 | 2.2145 |  | 0.0057592 | 6.9405
| 0.6953 | 8.7486 | 0.86491 | 2.5339 |  | 0.006953 | 8.7486
| 0.862 | 10.9503 | 0.89701 | 0.42852 |  | 0.00862 | 10.9503
| 0.89579 | 1.6673 | 1.0556 | 0.54605 |  | 0.0089579 | 1.6673
| 1.0513 | 2.1942 | 1.1227 | 0.43464 |  | 0.010513 | 2.1942
| 1.1322 | 1.6788 | 1.2803 | 0.4352 |  | 0.011322 | 1.6788
| 1.2984 | 1.6634 |  |  |  | 0.012984 | 1.6634
77 |  |  |  |  | 1000
77 |  |  |  |  | 1000

## 153
[11 empty] | Differential Stress (MPA) | Plastic Strain | Differential Stress (MPA) | Plastic Strain | Differential Stress (MPA) | Plastic Strain | Differential Stress (MPA) | Plastic Strain | Differential Stress (MPA) | Plastic Strain
| 0 | 0 | 0.069254 | 0.099008 | 0.11459 | 0.12473 | 0.19284 | 0.16366 | 0.24612 | 0.056802 | 0 | 0 | 0 | 0.099008 | 0 | 0.12473 | 0 | 0.16366 | 0 | 0.056802
| 0.00017429 | 5.3502 | 0.073486 | 22.6475 | 0.11669 | 1.9485 | 0.19513 | 0.70722 | 0.24678 | 1.2525 | 0.00017429 | 5.3502 | 0.0042326 | 22.6475 | 0.0020986 | 1.9485 | 0.002294 | 0.70722 | 0.00066577 | 1.2525
| 0.001597 | 9.1426 | 0.073868 | 22.9615 | 0.11821 | 5.6683 | 0.19609 | 1.9391 | 0.24764 | 2.0013 | 0.001597 | 9.1426 | 0.0046142 | 22.9615 | 0.0036172 | 5.6683 | 0.0032466 | 1.9391 | 0.0015243 | 2.0013
| 0.0020716 | 10.302 | 0.074154 | 23.2755 | 0.11869 | 6.3326 | 0.19656 | 2.3015 | 0.24812 | 2.3878 | 0.0020716 | 10.302 | 0.0049001 | 23.2755 | 0.0040934 | 6.3326 | 0.0037237 | 2.3015 | 0.0020013 | 2.3878
| 0.0023563 | 11.0146 | 0.07444 | 23.6137 | 0.11897 | 6.7432 | 0.19761 | 2.9899 | 0.24831 | 2.6173 | 0.0023563 | 11.0146 | 0.005186 | 23.6137 | 0.004379 | 6.7432 | 0.0047737 | 2.9899 | 0.0021919 | 2.6173
| 0.0035013 | 11.9083 | 0.075108 | 23.9277 | 0.11945 | 7.0935 | 0.19761 | 3.3281 | 0.2485 | 2.8709 | 0.0035013 | 11.9083 | 0.0058546 | 23.9277 | 0.0048562 | 7.0935 | 0.0047726 | 3.3281 | 0.0023824 | 2.8709
| 0.0036915 | 12.2465 | 0.075299 | 24.2055 | 0.11974 | 7.3954 | 0.20057 | 4.6929 | 0.24898 | 3.1366 | 0.0036915 | 12.2465 | 0.006045 | 24.2055 | 0.0051422 | 7.3954 | 0.0077336 | 4.6929 | 0.0028598 | 3.1366
| 0.0042631 | 12.9953 | 0.075489 | 24.4591 | 0.12021 | 7.7578 | 0.20372 | 6.094 | 0.25079 | 3.656 | 0.0042631 | 12.9953 | 0.0062355 | 24.4591 | 0.0056193 | 7.7578 | 0.010886 | 6.094 | 0.0046756 | 3.656
| 0.0043578 | 13.2852 | 0.076062 | 24.8456 | 0.12088 | 8.0597 | 0.20468 | 6.3718 | 0.25194 | 4.3203 | 0.0043578 | 13.2852 | 0.0068082 | 24.8456 | 0.0062879 | 8.0597 | 0.011841 | 6.3718 | 0.0058213 | 4.3203
| 0.0048347 | 13.72 | 0.077113 | 25.2321 | 0.12126 | 8.3013 | 0.20592 | 6.5288 | 0.25242 | 4.586 | 0.0048347 | 13.72 | 0.0078592 | 25.2321 | 0.0066697 | 8.3013 | 0.013084 | 6.5288 | 0.0062988 | 4.586
| 0.0065534 | 14.6862 | 0.077877 | 25.5099 | 0.12203 | 8.5429 | 0.20678 | 6.6738 | 0.25337 | 4.8276 | 0.0065534 | 14.6862 | 0.0086235 | 25.5099 | 0.0074342 | 8.5429 | 0.013945 | 6.6738 | 0.0072545 | 4.8276
| 0.0076019 | 15.8336 | 0.078929 | 25.6911 | 0.12318 | 8.7965 | 0.20812 | 6.7584 | 0.25452 | 4.9846 | 0.0076019 | 15.8336 | 0.0096752 | 25.6911 | 0.0085813 | 8.7965 | 0.015284 | 6.7584 | 0.0084019 | 4.9846
| 0.0086522 | 16.4375 | 0.080076 | 25.7516 | 0.1249 | 8.9174 | 0.20956 | 6.843 | 0.25567 | 5.2021 | 0.0086522 | 16.4375 | 0.010823 | 25.7516 | 0.010303 | 8.9174 | 0.016718 | 6.843 | 0.009549 | 5.2021
| 0.010564 | 16.969 | 0.080842 | 25.6308 | 0.12624 | 8.9174 | 0.21109 | 6.8913 | 0.25729 | 5.3954 | 0.010564 | 16.969 | 0.011588 | 25.6308 | 0.011642 | 8.9174 | 0.018249 | 6.8913 | 0.011175 | 5.3954
| 0.012953 | 17.7178 | 0.081896 | 25.2323 | 0.12738 | 8.7604 | 0.21291 | 6.8914 | 0.26208 | 5.5646 | 0.012953 | 17.7178 | 0.012642 | 25.2323 | 0.01279 | 8.7604 | 0.020066 | 6.8914 | 0.015957 | 5.5646
| 0.015915 | 18.503 | 0.082662 | 24.9425 | 0.12805 | 8.6638 | 0.21415 | 6.8914 | 0.26475 | 5.6372 | 0.015915 | 18.503 | 0.013408 | 24.9425 | 0.01346 | 8.6638 | 0.02131 | 6.8914 | 0.018635 | 5.6372
| 0.018592 | 19.1432 | 0.083523 | 24.8338 | 0.12949 | 8.5552 | 0.21558 | 6.8915 | 0.26906 | 5.6252 | 0.018592 | 19.1432 | 0.014269 | 24.8338 | 0.014895 | 8.5552 | 0.022744 | 6.8915 | 0.022939 | 5.6252
| 0.020503 | 19.5659 | 0.084767 | 24.7614 | 0.13045 | 8.5069 | 0.21807 | 6.9037 | 0.27126 | 5.6132 | 0.020503 | 19.5659 | 0.015513 | 24.7614 | 0.015852 | 8.5069 | 0.025231 | 6.9037 | 0.025139 | 5.6132
| 0.021842 | 19.8679 | 0.08601 | 24.701 | 0.13169 | 8.4949 | 0.21893 | 6.9278 | 0.27394 | 5.4925 | 0.021842 | 19.8679 | 0.016757 | 24.701 | 0.017095 | 8.4949 | 0.026092 | 6.9278 | 0.027818 | 5.4925
| 0.023084 | 20.1216 | 0.086489 | 24.5199 | 0.13274 | 8.4949 | 0.22113 | 6.9521 | 0.27604 | 5.396 | 0.023084 | 20.1216 | 0.017236 | 24.5199 | 0.018148 | 8.4949 | 0.028292 | 6.9521 | 0.029923 | 5.396
| 0.024041 | 20.0733 | 0.087255 | 24.3629 | 0.13475 | 8.6641 | 0.22324 | 7.0005 | 0.27862 | 5.3719 | 0.024041 | 20.0733 | 0.018001 | 24.3629 | 0.020156 | 8.6641 | 0.030396 | 7.0005 | 0.032506 | 5.3719
| 0.02538 | 19.9646 | 0.088021 | 24.2422 | 0.13571 | 8.7245 | 0.22687 | 7.0006 | 0.2814 | 5.4083 | 0.02538 | 19.9646 | 0.018767 | 24.2422 | 0.021112 | 8.7245 | 0.034031 | 7.0006 | 0.035279 | 5.4083
| 0.026529 | 19.9043 | 0.088689 | 24.5804 | 0.13657 | 8.7124 | 0.25442 | 7.0136 | 0.28417 | 5.4325 | 0.026529 | 19.9043 | 0.019435 | 24.5804 | 0.021973 | 8.7124 | 0.06158 | 7.0136 | 0.038053 | 5.4325
| 0.027485 | 19.9164 | 0.089739 | 25.148 | 0.13762 | 8.7004 | 0.2592 | 6.9172 | 0.28618 | 5.4567 | 0.027485 | 19.9164 | 0.020486 | 25.148 | 0.023025 | 8.7004 | 0.066363 | 6.9172 | 0.040062 | 5.4567
| 0.029398 | 20.0372 | 0.090504 | 25.3775 | 0.13829 | 8.6883 | 0.26188 | 6.8448 | 0.28972 | 5.4689 | 0.029398 | 20.0372 | 0.02125 | 25.3775 | 0.023695 | 8.6883 | 0.069041 | 6.8448 | 0.043601 | 5.4689
| 0.030545 | 20.0977 | 0.091556 | 25.5346 | 0.13963 | 8.6763 | 0.26628 | 6.8932 | 0.29336 | 5.4691 | 0.030545 | 20.0977 | 0.022302 | 25.5346 | 0.025034 | 8.6763 | 0.073441 | 6.8932 | 0.047236 | 5.4691
| 0.031694 | 19.989 | 0.092608 | 25.5588 | 0.14078 | 8.7851 | 0.26791 | 6.8933 | 0.30809 | 5.5058 | 0.031694 | 19.989 | 0.023354 | 25.5588 | 0.026182 | 8.7851 | 0.075067 | 6.8933 | 0.061967 | 5.5058
| 0.03246 | 19.7717 | 0.093373 | 25.4501 | 0.14192 | 8.8938 | 0.27078 | 6.8934 | 0.30904 | 5.4817 | 0.03246 | 19.7717 | 0.02412 | 25.4501 | 0.027329 | 8.8938 | 0.077937 | 6.8934 | 0.062923 | 5.4817
| 0.033416 | 19.6509 | 0.093661 | 25.1965 | 0.14269 | 8.9542 | 0.27146 | 3.4393 | 0.30981 | 5.4455 | 0.033416 | 19.6509 | 0.024408 | 25.1965 | 0.028094 | 8.9542 | 0.078618 | 3.4393 | 0.063689 | 5.4455
| 0.03466 | 19.651 | 0.094236 | 24.9429 | 0.14431 | 8.8214 |  |  | 0.31096 | 5.4093 | 0.03466 | 19.651 | 0.024982 | 24.9429 | 0.029721 | 8.8214 |  |  | 0.064837 | 5.4093
| 0.036094 | 19.808 | 0.094715 | 24.7376 | 0.14613 | 8.7248 |  |  | 0.31182 | 5.3731 | 0.036094 | 19.808 | 0.025461 | 24.7376 | 0.031539 | 8.7248 |  |  | 0.065698 | 5.3731
| 0.037624 | 20.0013 | 0.095098 | 24.5927 | 0.14766 | 8.7732 |  |  | 0.31249 | 5.361 | 0.037624 | 20.0013 | 0.025844 | 24.5927 | 0.033069 | 8.7732 |  |  | 0.066367 | 5.361
| 0.039632 | 20.255 | 0.095768 | 24.5202 | 0.14862 | 8.9302 |  |  | 0.31373 | 5.3128 | 0.039632 | 20.255 | 0.026514 | 24.5202 | 0.034025 | 8.9302 |  |  | 0.067611 | 5.3128
| 0.040684 | 20.3516 | 0.096724 | 24.5082 | 0.15024 | 9.0994 |  |  | 0.31516 | 5.2766 | 0.040684 | 20.3516 | 0.027471 | 24.5082 | 0.035651 | 9.0994 |  |  | 0.069046 | 5.2766
| 0.042692 | 20.4846 | 0.09749 | 24.5082 | 0.15187 | 9.1961 |  |  | 0.31603 | 5.2766 | 0.042692 | 20.4846 | 0.028236 | 24.5082 | 0.037276 | 9.1961 |  |  | 0.069907 | 5.2766
| 0.043744 | 20.5812 | 0.098446 | 24.4962 | 0.15321 | 9.2686 |  |  | 0.31736 | 5.337 | 0.043744 | 20.5812 | 0.029193 | 24.4962 | 0.038615 | 9.2686 |  |  | 0.071246 | 5.337
| 0.045847 | 20.9557 | 0.099498 | 24.4841 | 0.15378 | 9.2686 |  |  | 0.3189 | 5.3854 | 0.045847 | 20.9557 | 0.030245 | 24.4841 | 0.039189 | 9.2686 |  |  | 0.072776 | 5.3854
| 0.049385 | 21.5114 | 0.10065 | 24.4721 | 0.15531 | 9.1599 |  |  | 0.32014 | 5.3975 | 0.049385 | 21.5114 | 0.031393 | 24.4721 | 0.04072 | 9.1599 |  |  | 0.07402 | 5.3975
| 0.050628 | 21.6322 | 0.10237 | 24.4842 | 0.15656 | 9.0634 |  |  | 0.32234 | 5.4097 | 0.050628 | 21.6322 | 0.033114 | 24.4842 | 0.041964 | 9.0634 |  |  | 0.07622 | 5.4097
| 0.05168 | 21.6081 | 0.10323 | 24.6533 | 0.15771 | 9.0272 |  |  | 0.3231 | 5.3976 | 0.05168 | 21.6081 | 0.033975 | 24.6533 | 0.043112 | 9.0272 |  |  | 0.076985 | 5.3976
| 0.052924 | 21.4994 | 0.10352 | 24.7499 | 0.15895 | 9.1238 |  |  | 0.32387 | 5.3252 | 0.052924 | 21.4994 | 0.034261 | 24.7499 | 0.044355 | 9.1238 |  |  | 0.07775 | 5.3252
| 0.054168 | 21.427 | 0.10428 | 24.8345 | 0.15971 | 9.2084 |  |  | 0.32531 | 3.0789 | 0.054168 | 21.427 | 0.035026 | 24.8345 | 0.04512 | 9.2084 |  |  | 0.079192 | 3.0789
| 0.055316 | 21.4874 | 0.10466 | 24.8828 | 0.16038 | 9.2809 |  |  |  |  | 0.055316 | 21.4874 | 0.035409 | 24.8828 | 0.045789 | 9.2809
| 0.056272 | 21.5841 | 0.10581 | 24.8466 | 0.16153 | 9.3776 |  |  |  |  | 0.056272 | 21.5841 | 0.036557 | 24.8466 | 0.046937 | 9.3776
| 0.057802 | 21.5841 | 0.10648 | 24.7259 | 0.16249 | 9.4621 |  |  |  |  | 0.057802 | 21.5841 | 0.037227 | 24.7259 | 0.047893 | 9.4621
| 0.058568 | 21.3909 | 0.10705 | 24.6414 | 0.16383 | 9.4984 |  |  |  |  | 0.058568 | 21.3909 | 0.037801 | 24.6414 | 0.049232 | 9.4984
| 0.059525 | 21.2822 | 0.10792 | 24.5327 | 0.16469 | 9.4984 |  |  |  |  | 0.059525 | 21.2822 | 0.038662 | 24.5327 | 0.050093 | 9.4984
| 0.060482 | 21.2098 | 0.10859 | 24.3999 | 0.16517 | 9.5105 |  |  |  |  | 0.060482 | 21.2098 | 0.039332 | 24.3999 | 0.050571 | 9.5105
| 0.062012 | 21.234 | 0.10916 | 24.3516 | 0.16736 | 9.7159 |  |  |  |  | 0.062012 | 21.234 | 0.039906 | 24.3516 | 0.052771 | 9.7159
| 0.065934 | 21.3549 | 0.11021 | 24.3396 | 0.16794 | 9.8488 |  |  |  |  | 0.065934 | 21.3549 | 0.040959 | 24.3396 | 0.053344 | 9.8488
| 0.067272 | 21.4395 | 0.11098 | 24.3517 | 0.16899 | 9.9575 |  |  |  |  | 0.067272 | 21.4395 | 0.041724 | 24.3517 | 0.054396 | 9.9575
| 0.068533 | 16.0772 | 0.11165 | 24.6657 | 0.17062 | 10.0059 |  |  |  |  | 0.068533 | 16.0772 | 0.042392 | 24.6657 | 0.056022 | 10.0059
|  |  | 0.1126 | 25.1367 | 0.17157 | 10.0059 | [6 empty] | 0.043347 | 25.1367 | 0.056979 | 10.0059
|  |  | 0.11346 | 25.5715 | 0.17253 | 9.9214 | [6 empty] | 0.044207 | 25.5715 | 0.057935 | 9.9214
|  |  | 0.11595 | 25.004 | 0.17301 | 9.6678 | [6 empty] | 0.046696 | 25.004 | 0.058415 | 9.6678
|  |  | 0.12102 | 25.5597 | 0.17397 | 9.3418 | [6 empty] | 0.051764 | 25.5597 | 0.059372 | 9.3418
|  |  | 0.12207 | 25.282 | 0.17454 | 9.1123 | [6 empty] | 0.052817 | 25.282 | 0.059947 | 9.1123
|  |  | 0.12312 | 25.125 | 0.17483 | 8.9553 | [6 empty] | 0.053869 | 25.125 | 0.060234 | 8.9553
|  |  | 0.12477 | 17.5768 | 0.17569 | 8.8829 | [6 empty] | 0.05552 | 17.5768 | 0.061095 | 8.8829
[5 empty] | 0.17665 | 9.0037 | [8 empty] | 0.062051 | 9.0037
[5 empty] | 0.17703 | 9.052 | [8 empty] | 0.062434 | 9.052
[5 empty] | 0.17942 | 9.1487 | [8 empty] | 0.064825 | 9.1487
[5 empty] | 0.18181 | 9.3058 | [8 empty] | 0.067216 | 9.3058
[5 empty] | 0.18324 | 9.4387 | [8 empty] | 0.06865 | 9.4387
[5 empty] | 0.18477 | 9.5716 | [8 empty] | 0.07018 | 9.5716
[5 empty] | 0.18611 | 9.7166 | [8 empty] | 0.071519 | 9.7166
[5 empty] | 0.18716 | 9.8374 | [8 empty] | 0.072571 | 9.8374
[5 empty] | 0.18898 | 9.9461 | [8 empty] | 0.074388 | 9.9461
[5 empty] | 0.19032 | 9.9824 | [8 empty] | 0.075727 | 9.9824
[5 empty] | 0.19243 | 10.0187 | [8 empty] | 0.077831 | 10.0187
[5 empty] | 0.19376 | 10.0671 | [8 empty] | 0.07917 | 10.0671
[5 empty] | 0.19529 | 10.1034 | [8 empty] | 0.080701 | 10.1034
[5 empty] | 0.19617 | 5.1759 | [8 empty] | 0.081577 | 5.1759
77 | [5 empty] | 1000
77 | [5 empty] | 1000

## 154
| Strain | Stress, Mpa
| 0 | 0 | 0 | 0 | 0 | 0 | 0 | 0 | 0 | 0
| 6.1132e-05 | 0.19537 | -3.1837e-05 | 0.32902 | 4.9481e-05 | 0.24052 | 6.1132e-05 | 0.67264 | 3.4429 | 0.056746
| 8.9229e-05 | 0.27591 | 6.0764e-06 | 0.53504 | 4.9316e-05 | 0.39984 | 8.9229e-05 | 0.89881 | 3.2577 | 0.084695
| 0.00012229 | 0.36798 | 4.4119e-05 | 0.61589 | 5.7369e-05 | 0.62768 | 0.00012229 | 1.1101 | 3.0168 | 0.12198
| 0.000162 | 0.4375 | 7.7201e-05 | 0.6852 | 6.8831e-05 | 0.7646 | 0.000162 | 1.3485 | 3.0822 | 0.14194
| 0.00020671 | 0.48442 | 0.00011193 | 0.76595 | 8.5289e-05 | 0.87891 | 0.00020671 | 1.5739 | 3.249 | 0.1491
| 0.00025142 | 0.53134 | 0.0001333 | 0.93732 | 0.00010343 | 0.97052 | 0.00025142 | 1.8274 | 3.4392 | 0.1545
| 0.00028947 | 0.60081 | 0.00013474 | 1.1536 | 0.00011494 | 1.0619 | 0.00028947 | 2.0679 | 3.4418 | 0.17456
| 0.0003375 | 0.64783 | 0.00013457 | 1.3129 | 0.00014457 | 1.2563 | 0.0003375 | 2.328 | 3.5935 | 0.18028
| 0.0004418 | 0.77627 | 0.00013449 | 1.3925 | 0.0001792 | 1.4395 | 0.0004418 | 2.9806 | 3.8396 | 0.20218
| 0.00053937 | 0.99554 | 0.00014266 | 1.5066 | 0.00022373 | 1.6571 | 0.00053937 | 3.6641 | 3.6805 | 0.27049
| 0.00059216 | 1.2475 | 0.00016255 | 1.5072 | 0.00028138 | 2.0117 | 0.00059216 | 3.9189 | 3.1412 | 0.39715
| 0.00065002 | 1.3973 | 0.00017742 | 1.5532 | 0.00030113 | 2.1488 | 0.00065002 | 4.1242 | 2.9515 | 0.47342
| 0.00071793 | 1.4563 | 0.00018061 | 1.6785 | 0.00033247 | 2.2977 | 0.00071793 | 4.6921 | 3.2219 | 0.452
| 0.00075266 | 1.5371 | 0.00018043 | 1.8492 | 0.00035718 | 2.4465 | 0.00075266 | 4.7888 | 3.1155 | 0.49336
| 0.00080892 | 1.6299 | 0.00018177 | 2.1565 | 0.0003803 | 2.5382 | 0.00080892 | 5.2253 | 3.206 | 0.50838
| 0.00087827 | 1.8938 | 0.00016998 | 2.3382 | 0.00040842 | 2.596 | 0.00087827 | 5.6114 | 2.9631 | 0.63913
| 0.00096255 | 2.1468 | 0.00016975 | 2.5544 | 0.00045101 | 3.0867 | 0.00096255 | 6.2074 | 2.8915 | 0.74243
| 0.0010154 | 2.3191 | 0.0001808 | 3.0896 | 0.00047908 | 3.19 | 0.0010154 | 6.4114 | 2.7646 | 0.83887
| 0.0010666 | 2.5483 | 0.00017236 | 3.2373 | 0.00052204 | 3.3279 | 0.0010666 | 6.4192 | 2.519 | 1.0116
| 0.0011291 | 2.9486 | 0.00015876 | 3.5668 | 0.00053498 | 3.6355 | 0.0011291 | 6.6614 | 2.2592 | 1.3051
| 0.0011539 | 3.0973 | 0.00014531 | 3.7485 | 0.00056133 | 3.807 | 0.0011539 | 6.3308 | 2.044 | 1.5153
| 0.0011868 | 3.2576 | 0.00016679 | 3.8175 | 0.00059931 | 3.9448
| 0.0012182 | 3.4293 |  |  | 0.00064556 | 4.1056
| 0.0012428 | 3.6122 |  |  | 0.00067032 | 4.2087
| 0.0012659 | 3.7949 |  |  | 0.00069842 | 4.2893
| 0.0012872 | 3.9891 |  |  | 0.00068984 | 4.5621
| 0.0013119 | 4.1492 |  |  | 0.00071459 | 4.6767
| 0.0013449 | 4.3323 |  |  | 0.00073439 | 4.7684
| 0.0013695 | 4.5493 |  |  | 0.00076585 | 4.8035
| 0.0013958 | 4.7435 |  |  | 0.00079384 | 4.9864
| 0.0014288 | 4.9494 |  |  | 0.00080196 | 5.146
| 0.0014585 | 5.0983 |  |  | 0.00081998 | 5.3514
| 0.0014799 | 5.2014 |  |  | 0.00082982 | 5.4541
| 0.0015096 | 5.3616 |  |  | 0.00087939 | 5.615
| 0.0015343 | 5.4876 |  |  | 0.00091238 | 5.7754
| 0.0015591 | 5.5566 |  |  | 0.00093217 | 5.867
| 0.0015972 | 5.6147 |  |  | 0.00093706 | 5.9468
| 0.0016153 | 5.6722 |  |  | 0.00094848 | 6.1293
| 0.00165 | 5.8098 |  |  | 0.0009732 | 6.2666
| 0.0016715 | 5.8901 |  |  | 0.0010013 | 6.3585
| 0.0016913 | 5.9932 |  |  | 0.0010228 | 6.4388
| 0.001706 | 6.1643 |  |  | 0.001036 | 6.4392
| 0.0017142 | 6.3012 |  |  | 0.0010692 | 6.4175
| 0.0017388 | 6.4726 |  |  | 0.0010956 | 6.5322
| 0.0017735 | 6.6103 |  |  | 0.0011137 | 6.6124
| 0.0018081 | 6.782 |  |  | 0.0011269 | 6.6697
| 0.0018526 | 7.0338 |  |  | 0.0011419 | 6.6133
| 0.001889 | 7.1829 |  |  | 0.0011471 | 6.4541
| 0.0019121 | 7.2519 |  |  | 0.001164 | 6.1474
| 0.0019369 | 7.3437
| 0.0019698 | 7.5154
| 0.0019944 | 7.8007
| 0.0020141 | 7.9948
| 0.0020354 | 8.2003
| 0.0020734 | 8.3949
| 0.0020981 | 8.4981
| 0.002126 | 8.7379
| 0.0021491 | 8.8866
| 0.0021656 | 8.9554
| 0.0022053 | 9.0477
| 0.0022417 | 9.1285
| 0.002288 | 9.2665
| 0.0023177 | 9.3812
| 0.002344 | 9.53
| 0.0023605 | 9.6443
| 0.0023885 | 9.7817
| 0.0024232 | 9.8966
| 0.0024463 | 9.9997
| 0.0024727 | 10.1371
| 0.0024842 | 10.2513
| 0.0024973 | 10.3996
| 0.0025071 | 10.5365
| 0.0025202 | 10.6848
| 0.0025285 | 10.7192
| 0.0025483 | 10.7426
| 0.0026028 | 10.9833
| 0.0026586 | 11.4971
| 0.0026734 | 11.6342
| 0.0027114 | 11.7264
| 0.0027528 | 11.8301
| 0.0027742 | 11.9446
| 0.0028056 | 12.0593
| 0.0028304 | 12.1398
| 0.0028666 | 12.3571
| 0.0028996 | 12.4947
| 0.0029359 | 12.6438
| 0.0029557 | 12.7924
| 0.0029671 | 12.952
| 0.0029885 | 13.1462
| 0.0030181 | 13.2836
| 0.0030744 | 13.3878
| 0.0030993 | 13.4
| 0.0031653 | 13.6979
| 0.0031883 | 13.8352
| 0.0032098 | 13.9383
| 0.0032246 | 14.0184
| 0.0032461 | 14.0532
| 0.0032742 | 14.0996
| 0.0032957 | 14.1458
| 0.0033172 | 14.192
| 0.0033305 | 14.2493
| 0.0033552 | 14.3298
| 0.003375 | 14.4214
| 0.0033997 | 14.6156
| 0.0034129 | 14.6843
| 0.0034261 | 14.7189
| 0.0034509 | 14.7538
| 0.0034841 | 14.7776
| 0.0035107 | 14.6874
| 0.0035275 | 14.4148
| 0.0035395 | 14.0965
| 0.0035466 | 13.6416
| 0.0035469 | 13.3343
| 0.003554 | 12.9021
| 0.0035576 | 12.5608
| 0.0035612 | 12.2878
| 0.0035634 | 11.7872
| 0.0035788 | 11.3552
| 0.0035861 | 10.6613
| 0.0035785 | 10.0238
| 0.0036057 | 9.376
| 0.0035981 | 8.7157
77 | [5 empty] | 1000
77 | [5 empty] | 1000

## 157
| Strain | Stress, MPA | Strain | Stress | Strain | Stress | Strain | Stress | Strain | Stress | Strain | Stress | Strain | Stress | Strain | Stress | Strain | Stress | Strain | Stress
| 0 | 0 | 0 | 0 | 0 | 0 | 0 | 0 | 0 | 0 | 0 | 0 | 0 | 0 | 0 | 0 | 0 | 0 | 0 | 0
| 0.00012038 | 0.089424 | 0.000172 | 0.13829 | 0.00058514 | 0.59481 | 0.00034385 | 0.22739 | 0.00035269 | 0.31752 | 7.8415e-05 | 0.14202 | 0.00041988 | 0.93962 | 0.00047413 | 1.2621 | 0.00052645 | 1.3604 | 0.00021291 | 0.817
| 0.00024075 | 0.17885 | 0.00029254 | 0.2851 | 0.00072354 | 0.98748 | 0.00048181 | 0.46428 | 0.00042156 | 0.39907 | 0.00021689 | 0.28118 | 0.00089626 | 2.4614 | 0.0015737 | 4.4147 | 0.0012032 | 3.2345 | 0.00073427 | 2.582
| 0.00036973 | 0.27642 | 0.00041291 | 0.37453 | 0.00093115 | 1.5765 | 0.00062825 | 0.66832 | 0.00046507 | 0.61197 | 0.00041554 | 0.43388 | 0.0014839 | 3.9474 | 0.0020562 | 5.6576 | 0.001601 | 4.6006 | 0.0011154 | 4.0055
| 0.00045588 | 0.39885 | 0.00050759 | 0.48051 | 0.0010191 | 2.3138 | 0.00072352 | 0.97928 | 0.0004913 | 0.78398 | 0.00064005 | 0.60021 | 0.0021217 | 5.2912 | 0.0022477 | 5.9689 | 0.00196 | 5.4391 | 0.0015641 | 5.295
| 0.00055073 | 0.56223 | 0.00059375 | 0.60295 | 0.0012444 | 3.0913 | 0.00088799 | 1.4866 | 0.00082092 | 2.0363 | 0.00097708 | 0.88114 | 0.002366 | 5.7582 | 0.0024741 | 6.3539 | 0.0024246 | 6.5919 | 0.0018359 | 5.9806
| 0.00058519 | 0.6112 | 0.00062844 | 0.73391 | 0.0014876 | 4.1474 | 0.0010798 | 2.5512 | 0.0013509 | 4.3287 | 0.001297 | 1.1648 | 0.0026007 | 6.1104 | 0.0029165 | 6.919 | 0.0025814 | 6.8595 | 0.00215 | 6.5815
| 0.00069689 | 0.66789 | 0.00074099 | 1.0858 | 0.0024786 | 8.6506 | 0.0011495 | 2.9197 | 0.0021682 | 8.095 | 0.0016877 | 1.7081 | 0.0028863 | 6.4024 | 0.0033223 | 7.2217 | 0.0028064 | 7.0914 | 0.0024365 | 6.98
| 0.00080006 | 0.74102 | 0.00087046 | 1.3555 | 0.0037832 | 14.8079 | 0.001133 | 3.1658 | 0.0027859 | 11.1001 | 0.0019411 | 2.2325 | 0.0034307 | 6.8524 | 0.0036679 | 7.4916 | 0.0029971 | 7.3098 | 0.0026101 | 7.2148
| 0.00089458 | 0.78961 | 0.0011811 | 1.9602 | 0.0051295 | 20.5222 | 0.0011602 | 3.674 | 0.0033334 | 13.5235 | 0.0023678 | 2.9643 | 0.0040519 | 7.2531 | 0.0039609 | 7.6496 | 0.0033426 | 7.5797 | 0.0028173 | 7.3593
| 0.00096355 | 0.90396 | 0.0014928 | 2.9421 | 0.0053981 | 21.4306 | 0.0012815 | 4.0913 | 0.0034809 | 14.0965 | 0.0026732 | 3.5624 | 0.0047851 | 7.7055 | 0.0047888 | 8.1374 | 0.0040576 | 7.9146 | 0.0029641 | 7.4684
| 0.0010067 | 0.97748 | 0.0017011 | 3.7853 | 0.0060987 | 23.4103 | 0.0015338 | 5.2868 | 0.0035848 | 14.4402 | 0.0031183 | 4.4446 | 0.0056561 | 8.2232 | 0.0060734 | 8.8594 | 0.0048419 | 8.3259 | 0.0031365 | 7.5665
| 0.0015864 | 2.6956 | 0.0020135 | 5.0132 | 0.0067475 | 22.2583 | 0.0016724 | 5.745 | 0.0037488 | 14.7507 | 0.003519 | 5.1409 | 0.0063976 | 8.64 | 0.0068664 | 9.2816 | 0.0059801 | 8.988 | 0.0032914 | 7.6154
| 0.0019325 | 3.6855 | 0.0024997 | 7.027 | 0.0075742 | 23.3353 | 0.0016994 | 6.1876 | 0.0039473 | 15.1594 | 0.0038666 | 5.6569 | 0.0069147 | 8.9124 | 0.0074779 | 9.5483 | 0.0066871 | 9.3803 | 0.0034461 | 7.6506
| 0.0021322 | 4.5287 | 0.0029693 | 9.2214 | 0.0092268 | 25.1614 | 0.0018378 | 6.5721 | 0.0040352 | 15.9131 | 0.0042305 | 6.0717 | 0.0072939 | 9.1085 |  |  | 0.0068424 | 9.4812 | 0.0036182 | 7.6995
| 0.0022623 | 5.0116 | 0.0049225 | 17.1455 | 0.0095608 | 24.9379 | 0.001907 | 6.7848 | 0.0041228 | 16.5357 | 0.0046371 | 6.4564 | 0.0076124 | 9.2227 |  |  | 0.007152 | 9.5653 | 0.003756 | 7.7621
| 0.0034351 | 10.0875 | 0.005695 | 20.2398 | 0.009903 | 24.5996 | 0.0020119 | 7.4483 | 0.0041929 | 17.06 | 0.0051815 | 6.9119 | 0.0078618 | 9.2961 |  |  | 0.0073156 | 9.6416 | 0.0051438 | 8.5167
| 0.0047555 | 15.7774 |  |  | 0.010442 | 24.1862 | 0.0024814 | 9.6098 | 0.0042455 | 17.445 | 0.0057425 | 7.2854 | 0.0080598 | 9.375 |  |  | 0.0076078 | 9.6902 | 0.0061698 | 9.097
| 0.0060144 | 20.9347 |  |  | 0.011265 | 23.6726 | 0.0029769 | 11.8696 | 0.0042635 | 17.7237 | 0.006416 | 7.7898 | 0.0083005 | 9.4292 |  |  | 0.0079599 | 9.7251 | 0.0068162 | 9.4293
| 0.0062732 | 21.4168 |  |  | 0.011891 | 23.5866 | 0.0031502 | 12.4834 | 0.0047757 | 19.8357 | 0.0074165 | 8.3921 | 0.0086013 | 9.4805 |  |  | 0.0082861 | 9.7518 | 0.0077373 | 9.7802
| 0.0067299 | 22.119 |  |  | 0.012645 | 23.4179 | 0.0032117 | 12.9831 | 0.0055642 | 22.5118 | 0.0084508 | 8.9423 | 0.0089621 | 9.5345 |  |  | 0.008518 | 9.7705 | 0.0080985 | 9.8779
| 0.0069945 | 21.6254 |  |  | 0.01358 | 23.1332 | 0.0033856 | 13.7773 | 0.0058327 | 23.412 | 0.0087267 | 9.0949 | 0.0092626 | 9.5531 |  |  | 0.0085953 | 9.7813 | 0.0084337 | 9.9456
| 0.007523 | 23.4094 |  |  | 0.014325 | 22.8415 | 0.0035241 | 14.211 | 0.0059023 | 23.7313 | 0.0091053 | 9.2253 | 0.0097001 | 9.5523 |  |  | 0.008707 | 9.8002 | 0.0086742 | 9.9807
| 0.0086385 | 20.4425 |  |  | 0.014831 | 22.5841 | 0.0036121 | 14.9647 | 0.0059369 | 23.8459 | 0.0095609 | 9.3311 | 0.0103 | 9.5074 |  |  | 0.0088357 | 9.8081 | 0.0089661 | 10.0075
| 0.0091051 | 21.5874 |  |  | 0.015011 | 22.501 | 0.0037081 | 15.5299 | 0.0059886 | 23.9275 | 0.010094 | 9.4258 | 0.011088 | 9.3364 |  |  | 0.0089042 | 9.7916 | 0.0093351 | 10.0068
| 0.010146 | 22.4991 |  |  | 0.015431 | 22.3917 | 0.0038633 | 15.8158 | 0.0060573 | 23.9271 | 0.010652 | 9.4411 | 0.012098 | 8.99 |  |  | 0.0089468 | 9.7505 | 0.0096522 | 9.9706
| 0.010558 | 22.4883 |  |  | 0.015868 | 22.2987 | 0.004227 | 16.9696 | 0.0061605 | 24.0248 | 0.011003 | 9.4322 | 0.01291 | 8.6932 |  |  | 0.0090153 | 9.7367 | 0.0099093 | 9.9318
| 0.010686 | 22.4874 |  |  | 0.01616 | 22.1903 | 0.0047045 | 18.9343 | 0.0062294 | 24.1146 | 0.011346 | 9.3988 | 0.01445 | 8.1462 |  |  | 0.0092039 | 9.72 | 0.010166 | 9.8903
| 0.010832 | 22.3471 |  |  | 0.016408 | 22.0657 | 0.0049997 | 20.1623 | 0.006307 | 24.2289 | 0.011766 | 9.3323 | 0.015708 | 7.742 |  |  | 0.0093066 | 9.6842 | 0.010526 | 9.8213
| 0.011046 | 22.2228 |  |  | 0.016682 | 21.9574 | 0.0051906 | 20.899 | 0.0063931 | 24.3349 | 0.012057 | 9.2525 | 0.017138 | 7.3811 |  |  | 0.0093663 | 9.6458 | 0.010946 | 9.703
| 0.011097 | 22.1733 |  |  | 0.016888 | 21.8659 | 0.0052693 | 21.3986 | 0.0064877 | 24.4245 | 0.012442 | 9.1233 | 0.019064 | 6.9318 |  |  | 0.0094692 | 9.6374 | 0.011425 | 9.5435
| 0.011243 | 22.1723 |  |  | 0.017034 | 21.8158 | 0.0053216 | 21.7016 | 0.0065139 | 24.5965 | 0.01269 | 9.0271 | 0.021712 | 6.4839 |  |  | 0.0096236 | 9.6344 | 0.011878 | 9.3513
| 0.011466 | 22.2365 |  |  | 0.017486 | 20.9602 | 0.0053826 | 22.0292 | 0.0065572 | 24.7274 | 0.012947 | 8.9364 | 0.026743 | 5.8783 |  |  | 0.0097608 | 9.6232 | 0.013665 | 8.6015
| 0.01169 | 22.2679 |  |  | 0.017571 | 20.8449 | 0.0059195 | 23.7394 | 0.0066434 | 24.8744 | 0.013965 | 8.5873 | 0.030678 | 5.5045 |  |  | 0.0099665 | 9.5928 | 0.014545 | 8.2636
| 0.011904 | 22.2993 |  |  | 0.017605 | 20.6889 | 0.0060735 | 23.5908 | 0.0067728 | 25.1032 | 0.014598 | 8.3619 | 0.036106 | 5.1606 |  |  | 0.010206 | 9.5376 | 0.015657 | 7.8842
| 0.012084 | 22.3064 |  |  | 0.01776 | 20.6551 | 0.0062026 | 23.754 | 0.0069015 | 25.1106 | 0.015462 | 8.065 | 0.039871 | 4.9702 |  |  | 0.010377 | 9.4936 | 0.017224 | 7.4411
| 0.012273 | 22.2642 |  |  | 0.017906 | 20.7198 | 0.006332 | 23.9909 | 0.007013 | 25.1099 | 0.016403 | 7.7461 |  |  |  |  | 0.010574 | 9.4467 | 0.018714 | 7.0938
| 0.012342 | 22.2555 |  |  | 0.01806 | 20.7844 | 0.0064529 | 24.2443 | 0.0070818 | 25.1504 | 0.017644 | 7.4047 |  |  |  |  | 0.010763 | 9.3807 | 0.020573 | 6.7321
| 0.012418 | 21.9271 |  |  | 0.018275 | 20.7092 | 0.0065392 | 24.4405 | 0.0071593 | 25.2401 | 0.018774 | 7.0964 |  |  |  |  | 0.010857 | 9.3477 | 0.023717 | 6.2039
| 0.012469 | 21.8448 |  |  | 0.018506 | 20.6504 | 0.0066168 | 24.5466 | 0.0072025 | 25.3382 | 0.022252 | 6.4501 |  |  |  |  | 0.010873 | 9.304 | 0.027188 | 5.7298
| 0.012554 | 21.5901 |  |  | 0.018729 | 20.5834 | 0.0066924 | 23.9968 | 0.0072877 | 25.1409 | 0.029023 | 5.6388 |  |  |  |  | 0.010951 | 9.2956 | 0.02892 | 5.5734
| 0.012674 | 21.5647 |  |  | 0.0189 | 20.5249 | 0.0067435 | 23.8735 | 0.0073127 | 24.8948 | 0.032556 | 5.3778 |  |  |  |  | 0.011087 | 9.2489 | 0.034673 | 5.1496
| 0.01282 | 21.5638 |  |  | 0.019037 | 20.4502 | 0.0068094 | 22.9056 | 0.0073892 | 24.6237 | 0.0365 | 5.1325 |  |  |  |  | 0.011147 | 9.2023 | 0.036594 | 5.0503
| 0.012906 | 21.5633 |  |  | 0.019089 | 20.4253 | 0.0071027 | 23.4531 | 0.007423 | 24.4349 | 0.038799 | 5.0187 |  |  |  |  | 0.011224 | 9.1584 | 0.039047 | 4.9362
| 0.01312 | 21.4881 |  |  | 0.019347 | 20.5221 | 0.0072323 | 23.7638 | 0.0077589 | 24.9083 | 0.03994 | 4.9701 |  |  |  |  | 0.011344 | 9.1254 | 0.039922 | 4.8908
| 0.013223 | 21.4792 |  |  | 0.019656 | 20.6677 | 0.0073272 | 23.9518 | 0.0077763 | 24.982 | 0.041769 | 4.8554 |  |  |  |  | 0.011438 | 9.1088 | 0.042503 | 4.6458
| 0.013369 | 21.4619 |  |  | 0.01987 | 20.6991 | 0.0074134 | 24.0988 | 0.007871 | 25.0798 | 0.04595 | 4.681 |  |  |  |  | 0.011489 | 9.0622 | 0.045673 | 4.5294
| 0.013506 | 21.4529 |  |  | 0.020171 | 20.7546 | 0.007491 | 24.2213 | 0.0079827 | 25.1447 | 0.051135 | 4.5352 |  |  |  |  | 0.011506 | 9.0021 | 0.050283 | 4.391
| 0.013695 | 21.4189 |  |  | 0.020428 | 20.7857 | 0.0075771 | 24.3356 | 0.0080858 | 25.1932 | 0.055743 | 4.4257 |  |  |  |  | 0.011583 | 8.9882 | 0.054459 | 4.2888
| 0.013883 | 21.3357 |  |  | 0.020686 | 20.7923 | 0.0076711 | 24.212 | 0.0082891 | 24.2736 | 0.063084 | 4.2865 |  |  |  |  | 0.011703 | 8.9415 | 0.058058 | 4.2157
| 0.014106 | 21.3015 |  |  | 0.020978 | 20.7905 | 0.0077221 | 24.0313 | 0.0083232 | 24.2242 | 0.068553 | 4.2057 |  |  |  |  | 0.011754 | 8.8977 | 0.062088 | 4.1424
| 0.014235 | 21.2596 |  |  | 0.021243 | 20.7888 | 0.0077643 | 23.7932 | 0.0085126 | 24.428 | 0.074884 | 4.1174 |  |  |  |  | 0.011848 | 8.8456 | 0.065111 | 4.0838
| 0.014372 | 21.144 |  |  | 0.021398 | 20.7878 | 0.007798 | 23.5553 | 0.0087277 | 24.6316 | 0.082364 | 4.0432 |  |  |  |  | 0.01201 | 8.7769 | 0.070724 | 3.9957
| 0.014509 | 21.0283 |  |  | 0.022356 | 19.9126 | 0.0078146 | 23.383 | 0.0088395 | 24.7375 | 0.090419 | 3.9688 |  |  |  |  | 0.01213 | 8.7275 | 0.077631 | 3.8928
| 0.014654 | 20.8552 |  |  | 0.022949 | 20.1548 | 0.0078659 | 23.3089 | 0.0090027 | 24.7938 | 0.098184 | 3.9307 |  |  |  |  | 0.01219 | 8.7082 | 0.082664 | 3.8626
| 0.014688 | 20.7812 |  |  | 0.023293 | 20.292 | 0.0079432 | 23.3494 | 0.0091915 | 24.7926 | 0.10595 | 3.8997 |  |  |  |  | 0.012284 | 8.678 | 0.090862 | 3.8099
| 0.014929 | 20.8289 |  |  | 0.023705 | 20.3386 | 0.0080035 | 23.431 | 0.0093028 | 24.7345 | 0.11343 | 3.8617 |  |  |  |  | 0.012386 | 8.6231 | 0.10222 | 3.7708
| 0.015272 | 20.7447 |  |  | 0.024245 | 20.3761 | 0.0081068 | 23.5533 | 0.0093539 | 24.603 | 0.1186 | 3.8603 |  |  |  |  | 0.01248 | 8.5655 | 0.11444 | 3.717
| 0.015486 | 20.686 |  |  | 0.024872 | 20.405 | 0.0082188 | 23.7002 | 0.0094308 | 24.4878 | [6 empty] | 0.012651 | 8.5023 | 0.13069 | 3.6838
| 0.015632 | 20.6194 |  |  | 0.025455 | 20.3111 | 0.0083133 | 23.7324 | 0.0095852 | 24.4786 | [6 empty] | 0.013361 | 8.2331 | 0.16692 | 3.5948
| 0.015623 | 20.4883 |  |  | 0.025995 | 20.2584 | 0.0083817 | 23.6499 | 0.0098084 | 24.4936 | [6 empty] | 0.013618 | 8.2107 | 0.2089 | 3.5404
| 0.015657 | 20.4143 |  |  | 0.026578 | 20.0334 | 0.0084574 | 23.1247 | 0.010032 | 24.5167 | [6 empty] | 0.013721 | 8.1613 | 0.27775 | 3.5077
| 0.015871 | 20.4375 |  |  | 0.027058 | 19.8499 | 0.0085424 | 22.8372 | 0.010212 | 24.5238 | [6 empty] | 0.014208 | 7.9799
| 0.015957 | 20.3468 |  |  | 0.027615 | 19.6086 | 0.0086367 | 22.8366 | 0.01034 | 24.482 | [6 empty] | 0.014294 | 7.9251
| 0.01624 | 20.3614 |  |  | 0.027881 | 19.5905 | 0.0087229 | 22.9755 | 0.010486 | 24.3827 | [6 empty] | 0.014508 | 7.9056
| 0.016412 | 20.3603 |  |  | 0.028138 | 19.5725 | 0.0088176 | 23.0896 | 0.010529 | 24.3004 | [6 empty] | 0.014628 | 7.8835
| 0.016566 | 20.3102 |  |  | 0.028344 | 19.6204 | 0.0089037 | 23.1793 | 0.010588 | 24.1525 | [6 empty] | 0.014756 | 7.8012
| 0.016806 | 20.2266 |  |  | 0.02867 | 19.6265 | 0.0090327 | 23.2687 | 0.010665 | 23.9306 | [6 empty] | 0.014927 | 7.7216
| 0.01696 | 20.1683 |  |  | 0.029057 | 19.6159 | 0.0092301 | 23.3166 | 0.010724 | 23.6597 | [6 empty] | 0.01514 | 7.6228
| 0.01708 | 20.1347 |  |  | 0.029588 | 19.5879 | 0.0093676 | 23.3977 | 0.010835 | 23.4376 | [6 empty] | 0.015448 | 7.5183
| 0.017269 | 20.0679 |  |  | 0.030103 | 19.5354 | 0.0094966 | 23.4789 | 0.010963 | 23.3466 | [6 empty] | 0.015748 | 7.433
| 0.017586 | 20.0577 |  |  | 0.030678 | 19.4826 | 0.0096082 | 23.5192 | 0.011178 | 23.3206 | [6 empty] | 0.01627 | 7.2898
| 0.017809 | 20.0563 |  |  | 0.030995 | 19.456 | 0.0097024 | 23.4366 | 0.011598 | 23.2278 | [6 empty] | 0.016647 | 7.188
| 0.01793 | 20.0555 |  |  | 0.031235 | 19.4626 | 0.0098715 | 22.5828 | 0.012027 | 23.0856 | [6 empty] | 0.016844 | 7.1192
| 0.017998 | 20.0305 |  |  | 0.031647 | 19.3288 | 0.0099316 | 22.5824 | 0.012421 | 22.8618 | [6 empty] | 0.016938 | 7.1163
| 0.018058 | 19.9891 |  |  | 0.032119 | 19.3586 | 0.010035 | 22.6392 | 0.013372 | 22.413 | [6 empty] | 0.017058 | 7.1489
| 0.018409 | 19.8393 |  |  | 0.032471 | 19.3564 | 0.010215 | 22.7118 | 0.015334 | 21.4576 | [6 empty] | 0.017213 | 7.1568
| 0.018615 | 19.797 |  |  | 0.032814 | 19.2804 | 0.010456 | 22.8333 | 0.016251 | 21.2058 | [6 empty] | 0.017281 | 7.1403
| 0.018778 | 19.796 |  |  | 0.033037 | 19.2462 | 0.010679 | 22.881 | 0.016568 | 20.9251 | [6 empty] | 0.017367 | 7.1401
| 0.018924 | 19.7622 |  |  | 0.033294 | 19.2282 | 0.010902 | 22.855 | 0.016877 | 20.9395 | [6 empty] | 0.017495 | 7.0852
| 0.01907 | 19.7367 |  |  | 0.033568 | 19.1854 | 0.011185 | 22.8122 | 0.017125 | 20.9133 | [6 empty] | 0.017684 | 7.0329
| 0.01919 | 19.695 |  |  | 0.033766 | 19.1186 | 0.011313 | 22.754 | 0.017434 | 20.731 | [6 empty] | 0.017872 | 7.0052
| 0.019396 | 19.6854 |  |  | 0.034023 | 19.1006 | 0.01145 | 22.6138 | 0.01794 | 20.6376 | [6 empty] | 0.018018 | 6.9557
| 0.019464 | 19.685 |  |  | 0.034212 | 19.0994 | 0.011613 | 22.5225 | 0.018163 | 20.5706 | [6 empty] | 0.018103 | 6.9091
| 0.019721 | 19.5522 |  |  | 0.034512 | 18.9909 | 0.01175 | 22.4725 | 0.018677 | 20.4197 | [6 empty] | 0.018266 | 6.9033
| 0.019893 | 19.5183 |  |  | 0.034778 | 18.9564 | 0.011896 | 22.3404 | 0.019012 | 20.3766 | [6 empty] | 0.018377 | 6.8812
| 0.020116 | 19.4185 |  |  | 0.035138 | 18.9459 | 0.01205 | 22.364 | 0.0192 | 20.2852 | [6 empty] | 0.018574 | 6.8398
| 0.02027 | 19.4011 |  |  | 0.035404 | 19.0098 | 0.012359 | 22.4358 | 0.019466 | 20.1687 | [6 empty] | 0.018737 | 6.7821
| 0.020476 | 19.3916 |  |  | 0.035696 | 18.9833 | 0.012625 | 22.4587 | 0.019972 | 20.1655
| 0.02069 | 19.3657 |  |  | 0.035978 | 18.8586 | 0.012831 | 22.3918 | 0.020066 | 20.0337
| 0.02081 | 19.2993 |  |  | 0.036459 | 18.7817 | 0.013003 | 22.3415 | 0.020323 | 20.0403
| 0.020965 | 19.2901 |  |  | 0.036759 | 18.7388 | 0.013234 | 22.2745 | 0.020538 | 19.9652
| 0.021196 | 19.1821 |  |  | 0.037102 | 18.7284 | 0.013483 | 22.2401 | 0.021052 | 19.7897
| 0.021436 | 19.1477 |  |  | 0.037368 | 18.694 | 0.013629 | 22.2556 | 0.021764 | 19.6376
| 0.021676 | 19.1462 |  |  | 0.037788 | 18.5847 | 0.01398 | 22.1304 | 0.022613 | 19.5174
| 0.021814 | 19.1044 |  |  | 0.038217 | 18.5656 | 0.014134 | 22.0802 | 0.022861 | 19.4421
| 0.022062 | 19.0372 |  |  | 0.03868 | 18.4151 | 0.014314 | 21.9724 | 0.023084 | 19.3996
| 0.022319 | 19.011 |  |  | 0.038903 | 18.4218 | 0.014494 | 21.8565 | 0.023487 | 19.2987
| 0.022551 | 18.9849 |  |  | 0.039117 | 18.4123 | 0.014648 | 21.7244 | 0.024002 | 19.2462
| 0.022808 | 18.9341 |  |  | 0.039418 | 18.353 | 0.014811 | 21.6085 | 0.02437 | 19.1373
| 0.02298 | 18.8838 |  |  | 0.039735 | 18.3428 | 0.014905 | 21.4932 | 0.024894 | 19.0438
| 0.023289 | 18.8244 |  |  | 0.039958 | 18.3167 | 0.014965 | 21.4682 | 0.025228 | 18.9761
| 0.023469 | 18.7905 |  |  | 0.04144 | 17.7974 | 0.015197 | 21.5651 | 0.025674 | 18.8749
| 0.023649 | 18.7811 |  |  | 0.042832 | 17.5679 | 0.015472 | 21.6535 | 0.026206 | 18.8551
| 0.024112 | 18.6552 |  |  | 0.045347 | 17.3555 | 0.015755 | 21.5615 | 0.026617 | 18.7541
| 0.024463 | 18.6612 |  |  | 0.049532 | 16.8782 | 0.016012 | 21.4533 | 0.027115 | 18.6525
| 0.024721 | 18.5366 |  |  | 0.052746 | 16.6302 | 0.016269 | 21.3861 | 0.027492 | 18.5517
| 0.025046 | 18.5017 |  |  | 0.055958 | 16.347 | 0.016483 | 21.3028 | 0.027869 | 18.4919
| 0.025287 | 18.492 |  |  | 0.060573 | 16.0983 | 0.016654 | 21.2361 | 0.02829 | 18.4565
| 0.025484 | 18.3923 |  |  | 0.065045 | 15.7793 | 0.016834 | 21.0955 | 0.02889 | 18.3543
| 0.025818 | 18.3902 |  |  | 0.068818 | 15.5135 | 0.017014 | 20.996 | 0.029387 | 18.2691
| 0.026041 | 18.356 |  |  | 0.072592 | 15.2652 | 0.017237 | 20.8634 | 0.029782 | 18.242
| 0.026273 | 18.2725 |  |  | 0.076929 | 15.0695 | 0.017477 | 20.7143 | 0.029945 | 18.2492
| 0.026659 | 18.3111 |  |  | 0.081544 | 14.8385 | 0.017639 | 20.6231 | 0.030125 | 18.248
| 0.027062 | 18.1527 |  |  | 0.087276 | 14.5013 | 0.017742 | 20.6552 | 0.030399 | 18.1151
| 0.027285 | 18.1513 |  |  | 0.093569 | 14.1462 | 0.01794 | 20.695 | 0.030674 | 18.1052
| 0.027534 | 18.1333 |  |  | 0.10197 | 13.8958 |  |  | 0.030871 | 18.1039
| 0.027808 | 18.0332 |  |  | 0.10812 | 13.664 |  |  | 0.031017 | 18.0866
| 0.028048 | 17.9825 |  |  | 0.11498 | 13.4143 |  |  | 0.031489 | 17.9688
| 0.02858 | 17.9627 |  |  | 0.12114 | 13.1826 |  |  | 0.03172 | 17.9755
| 0.028846 | 17.9282 |  |  | 0.12674 | 13.0215 |  |  | 0.032012 | 17.9819
| 0.02912 | 17.8527 |  |  | 0.13233 | 12.8604 |  |  | 0.032149 | 17.981
| 0.029429 | 17.8425 |  |  | 0.13779 | 12.6994 |  |  | 0.032423 | 17.8481
| 0.029686 | 17.8409 |  |  | 0.14423 | 12.5731 |  |  | 0.032646 | 17.8303
| 0.030021 | 17.7814 |  |  | 0.14997 | 12.4296 |  |  | 0.032852 | 17.8454
| 0.030484 | 17.7374 |  |  | 0.15655 | 12.268 |  |  | 0.033178 | 17.7285
| 0.03123 | 17.6179 |  |  | 0.16425 | 12.1236 |  |  | 0.033513 | 17.7264
| 0.031616 | 17.6072 |  |  | 0.17392 | 12.0662 |  |  | 0.033736 | 17.7496
| 0.031822 | 17.5403 |  |  | 0.18218 | 11.8511 |  |  | 0.033968 | 17.7481
| 0.032491 | 17.4787 |  |  | 0.18708 | 11.7784 |  |  | 0.034302 | 17.6148
| 0.033134 | 17.368 |  |  | 0.19086 | 11.7238 |  |  | 0.034559 | 17.5885
| 0.033761 | 17.3641 |  |  | 0.19604 | 11.5101 |  |  | 0.034825 | 17.5869
| 0.034103 | 17.2389 |  |  | 0.19982 | 11.4203 |  |  | 0.035108 | 17.5769
| 0.03461 | 17.2275 |  |  | 0.20458 | 11.2772 |  |  | 0.035477 | 17.5745
| 0.035107 | 17.1259 |  |  | 0.20864 | 11.2049 |  |  | 0.035837 | 17.4984
| 0.036111 | 17.1113 |  |  | 0.22881 | 10.9841 |  |  | 0.036086 | 17.4887
| 0.036608 | 17.018 |  |  | 0.23497 | 10.8228 |  |  | 0.036283 | 17.4874
| 0.037131 | 16.9491 |  |  | 0.23917 | 10.6976 |  |  | 0.036558 | 17.4037
| 0.037397 | 16.9474 |  |  | 0.24491 | 10.6245 |  |  | 0.036883 | 17.3114
| 0.037775 | 16.945 |  |  | 0.24869 | 10.5523 |  |  | 0.037313 | 17.3169
| 0.038075 | 16.9431 |  |  | 0.25373 | 10.4443
| 0.038487 | 16.8503 |  |  | 0.25765 | 10.3896
| 0.03889 | 16.8231 |  |  | 0.26129 | 10.3175
| 0.039061 | 16.8138 |  |  | 0.26521 | 10.2452
| 0.03955 | 16.6959 |  |  | 0.26983 | 10.067
| 0.039971 | 16.6933 |  |  | 0.27347 | 9.9948
| 0.040403 | 16.3015 |  |  | 0.27767 | 9.9401
| 0.042219 | 16.1598 |  |  | 0.28215 | 9.8499
| 0.044735 | 15.9825 |  |  | 0.28411 | 9.761
| 0.04711 | 15.8053
| 0.050326 | 15.6278
| 0.052702 | 15.4506
| 0.054936 | 15.2383
| 0.058709 | 14.9724
| 0.062345 | 14.7771
| 0.064722 | 14.6351
| 0.067518 | 14.4753
| 0.070594 | 14.2978
| 0.074091 | 14.1201
| 0.076608 | 13.9957
| 0.080106 | 13.8532
| 0.085144 | 13.6924
| 0.088082 | 13.5678
| 0.09186 | 13.4252
| 0.095079 | 13.318
| 0.097458 | 13.2289
| 0.10053 | 13.0514
| 0.10305 | 12.9622
| 0.10571 | 12.8377
| 0.10781 | 12.8015
| 0.11019 | 12.7476
| 0.11243 | 12.7465
| 0.11341 | 12.746
| 0.11353 | 12.0066
77 | [5 empty] | 1000
77 | [5 empty] | 1000

## 159
| Nominal Strain | Differential Stress (Mpa) | Nominal Strain | Differential Stress (Mpa) | Nominal Strain | Differential Stress (Mpa) | Nominal Strain | Differential Stress (Mpa) | Nominal Strain | Differential Stress (Mpa) | Nominal Strain | Differential Stress (Mpa) | Nominal Strain | Differential Stress (Mpa)
| 0 | 0 | 0 | 0 | 0 | 0 | 0 | 0 | 0 | 0 | 0 | 0 | 0 | 0
| 0.013798 | 47.0867 | 0.0059167 | 19.4133 | 0.011166 | 37.8493 | 0.0030499 | 9.8045 | 0.0031676 | 9.9609 | 0.0051311 | 16.3864 | 0.0040052 | 12.4415
|  |  | 0.01063 | 36.033 | 0.011468 | 39.0795 | 0.0084434 | 28.3383 | 0.0065449 | 21.3079 | 0.0067283 | 22.05 | 0.0064925 | 20.898
|  |  | 0.012096 | 41.2668 | 0.011612 | 39.5482 | 0.0093335 | 31.2289 | 0.0074612 | 24.2571 | 0.0075395 | 24.1207 | 0.0068066 | 21.894
|  |  | 0.012711 | 42.693 | 0.011743 | 39.8998 | 0.010158 | 33.6899 | 0.0076314 | 24.843 | 0.0080758 | 25.1173 | 0.0069375 | 22.3237
|  |  | 0.012907 | 43.2204 | 0.011834 | 40.0757 | 0.010668 | 35.1353 | 0.0078669 | 25.4681 | 0.0085336 | 25.9381 | 0.0071076 | 22.6754
|  |  | 0.013025 | 43.5329 | 0.012017 | 40.2908 | 0.011035 | 35.9949 | 0.0080108 | 25.7026 | 0.0089521 | 26.5441 | 0.0072646 | 23.0466
|  |  | 0.013195 | 43.748 | 0.012226 | 40.4865 | 0.011231 | 36.3076 | 0.0081809 | 26.0348 | 0.0093574 | 26.8183 | 0.0073561 | 23.203
|  |  | 0.013417 | 44.0413 | 0.012449 | 40.6627 | 0.011401 | 36.7179 | 0.0082332 | 26.1325 | 0.0096319 | 27.0141 | 0.0075523 | 23.4767
|  |  | 0.013587 | 44.2759 | 0.012697 | 40.7218 | 0.011493 | 36.9328 |  |  | 0.010089 | 27.0543 | 0.0076961 | 23.6331
|  |  | 0.013836 | 44.5498 |  |  | 0.011728 | 37.2261 |  |  | 0.010625 | 26.8995 | 0.0079314 | 23.8679
|  |  | 0.014058 | 44.6284 |  |  | 0.011872 | 37.4802 |  |  | 0.01086 | 26.7634 | 0.0081144 | 23.9659
|  |  | 0.014189 | 44.6872 |  |  | 0.012225 | 37.8323 |  |  | 0.011291 | 26.4132 | 0.0082974 | 23.9859
[7 empty] | 0.0125 | 38.1257 |  |  | 0.011774 | 25.9069 | 0.0085457 | 24.0255
[7 empty] | 0.012696 | 38.2823 |  |  | 0.01214 | 25.3809 | 0.0088985 | 24.0264
[7 empty] | 0.012905 | 38.3804 |  |  | 0.012767 | 24.3286 | 0.0092513 | 23.8906
[7 empty] | 0.013284 | 38.4204 |  |  | 0.013641 | 22.828 | 0.0095778 | 23.5401
[7 empty] | 0.013571 | 38.4406 |  |  | 0.014582 | 21.2885 | 0.0099565 | 23.1117
[7 empty] | 0.014042 | 38.2856 |  |  | 0.015848 | 19.5351 | 0.010192 | 22.761
[7 empty] | 0.01442 | 38.0914 |  |  | 0.016684 | 18.6004 | 0.010466 | 22.4494
[7 empty] | 0.014878 | 37.7802 |  |  | 0.017298 | 17.9969 | 0.010805 | 22.0014
[7 empty] | 0.015152 | 37.4882 |  |  | 0.017585 | 17.8025 | 0.011093 | 21.5337
[11 empty] | 0.018265 | 17.2967 | 0.011641 | 20.5787
[11 empty] | 0.018578 | 17.0438
[11 empty] | 0.018983 | 16.8691
[11 empty] | 0.019675 | 16.3829
[11 empty] | 0.020041 | 16.1301
[11 empty] | 0.020394 | 15.9358
[11 empty] | 0.020851 | 15.7222
[11 empty] | 0.0214 | 15.4698
[11 empty] | 0.02204 | 15.1982
[11 empty] | 0.022589 | 14.9653
[11 empty] | 0.023268 | 14.7913
[11 empty] | 0.025332 | 14.2499
[11 empty] | 0.027606 | 13.7871
[11 empty] | 0.030023 | 13.4612
[11 empty] | 0.032493 | 13.0184
[11 empty] | 0.034688 | 12.8481
[11 empty] | 0.037445 | 12.6011
[11 empty] | 0.039837 | 12.2947
[11 empty] | 0.040033 | 12.4903
77 | [5 empty] | 1000
77 | [5 empty] | 1000

## 160
| Axial Strain | Axial Stress, Mpa | Axial Strain | Axial Stress, Mpa
| 0 | 0 | 0 | 0
| 0.00076087 | 0.68942 | 0.00011687 | 0.23661
| 0.001217 | 1.0817 | 0.00033801 | 0.72929
| 0.0012813 | 1.153 | 0.00050316 | 1.0943
| 0.0013842 | 1.1793 | 0.00060765 | 1.0063
| 0.0014479 | 1.215 | 0.00060995 | 0.80697
| 0.0015587 | 1.2453 | 0.00099124 | 1.4958
| 0.001674 | 1.3007 | 0.0010003 | 1.407
| 0.0017769 | 1.3284 | 0.0011901 | 1.6949
| 0.0018955 | 1.3468 | 0.0011947 | 1.473
| 0.0019509 | 1.364 | 0.0011937 | 0.50453
| 0.0020537 | 1.3811
| 0.002097 | 1.3823
| 0.0021679 | 1.3796
| 0.0022351 | 1.3915
| 0.0023139 | 1.3914
| 0.0023966 | 1.3914
| 0.0024556 | 1.3834
| 0.0025934 | 1.3793
| 0.0026643 | 1.3766
| 0.0027941 | 1.3659
| 0.0028966 | 1.3658
| 0.0035852 | 1.3124
| 0.0045021 | 1.2496
| 0.0068872 | 1.1049
| 0.0069856 | 1.0982
| 0.0076592 | 1.0871
| 0.0081436 | 1.0735
| 0.0083287 | 1.0734
| 0.0084115 | 1.0733
| 0.0085492 | 1.0639
| 0.0087263 | 1.0532
| 0.0087893 | 1.0479
| 0.0088602 | 1.0478
| 0.0089389 | 1.0438
| 0.0090137 | 1.0385
| 0.0090767 | 1.0384
| 0.0091515 | 1.0344
| 0.0092224 | 1.029
| 0.0093011 | 1.025
| 0.0099906 | 1.0231
77 |  |  |  | 1000
77 |  |  |  | 1000

## 161
| Y axis strain | Sigma 1 | Y axis strain | Sigma 1
| 0 | 0 | 0 | 0
| 0.00047046 | 1.2025 | 0.00047732 | 1.2176
| 0.00071283 | 2.547 | 0.00072655 | 2.5771
| 0.00095397 | 3.4411 | 0.00081575 | 2.7726
| 0.0011376 | 4.4927 | 0.00092973 | 3.3059
| 0.0018926 | 8.7591 | 0.0010607 | 3.8093
| 0.0019833 | 8.2563 | 0.0014443 | 5.6797
| 0.0027256 | 7.8455 | 0.0016173 | 6.5736
| 0.0051098 | 4.2937 | 0.0020529 | 8.767
| 0.006009 | 2.6896 | 0.0021236 | 8.4219
| 0.0062904 | 2.0823 | 0.0021875 | 8.1067
| 0.0065174 | 1.5349 | 0.0022787 | 7.7692
| 0.0071543 | 0.012625 | 0.0027955 | 7.2151
|  |  | 0.0032987 | 6.691
|  |  | 0.0053354 | 4.497
|  |  | 0.0053994 | 4.2044
|  |  | 0.0056158 | 2.2831
|  |  | 0.0058364 | 1.8933
|  |  | 0.0069736 | 0.019623
77 |  |  |  |  | 1000
77 |  |  |  |  | 1000

## 170
| Strain | Stress (MPA) | Strain | Stress (MPA)
| 0 | 0 | 0 | 0
| 0.024629 | 0.52038 | 0.00082096 | 1.6564
| 0.048472 | 0.99697 | 0.0016157 | 3.1735
| 0.065764 | 1.6048 | 0.0021921 | 5.1082
| 0.080437 | 2.1961 | 0.0026812 | 6.9905
| 0.099563 | 2.9791 | 0.0033188 | 9.4829
| 0.1179 | 4.0412 | 0.0039301 | 12.8637
| 0.13677 | 5.18 | 0.004559 | 16.4884
| 0.15197 | 6.0286 | 0.0050655 | 19.1895
| 0.16035 | 6.4775 | 0.005345 | 20.6186
| 0.16533 | 6.5542 | 0.0055109 | 20.8627
| 0.169 | 6.5926 | 0.0056332 | 20.9849
| 0.18183 | 6.3684 | 0.0060611 | 20.2714
| 0.19048 | 6.0129 | 0.0063493 | 19.1395
| 0.20437 | 5.0061 | 0.0068122 | 15.9348
| 0.21144 | 4.4863 | 0.007048 | 14.2802
| 0.22061 | 3.0142 | 0.0073537 | 9.5944
| 0.24 | 1.3179 | 0.008 | 4.195
| 0.25127 | 0.9952 | 0.0083755 | 3.1678
| 0.25834 | 0.58485 | 0.0086114 | 1.8616
| 0.26044 | 0.49732 | 0.0086812 | 1.583
| 0.26908 | 0.31139 | 0.0089694 | 0.9912
| 0.28166 | 0.087229 | 0.0093886 | 0.27766
| 0.29974 | 0.021883 | 0.0099913 | 0.069654
77 |  |  |  |  | 1000
77 |  |  |  |  | 1000

## 179
| Strain | Stress (MPA) | Strain | Stress (MPA) | Strain | Stress (MPA) | Strain | Stress (MPA) | Strain | Stress (MPA) | Strain | Stress (MPA) | Strain | Stress (MPA) | Strain | Stress (MPA) | Strain | Stress (MPA) | Strain | Stress (MPA) | Strain | Stress (MPA) | Strain | Stress (MPA) | Strain | Stress (MPA) | Strain | Stress (MPA) | Strain | Stress (MPA) | Strain | Stress (MPA) | Strain | Stress (MPA) | Strain | Stress (MPA) | Strain | Stress (Mpa) | Strain | Stress (Mpa) | Strain | Stress (Mpa) | Strain | Stress (Mpa) | Strain | Stress (Mpa) | Strain | Stress (Mpa) | Strain | Stress (Mpa) | Strain | Stress (Mpa) | Strain | Stress (Mpa) | Strain | Stress (Mpa) | Strain | Stress (Mpa) | Strain | Stress (Mpa) | Strain | Stress (Mpa) | Strain | Stress (Mpa) | Strain | Stress (Mpa) | Strain | Stress (Mpa) | Strain | Stress (Mpa) | Strain | Stress (Mpa) | Strain | Stress (Mpa) | Strain | Stress (Mpa) | Strain | Stress (Mpa) | Strain | Stress (Mpa) | Strain | Stress (Mpa) | Strain | Stress (Mpa) | Strain | Stress (Mpa) | Strain | Stress (Mpa) | Strain | Stress (Mpa) | Strain | Stress (Mpa)
| 0 | 0 | 0 | 0 | 0 | 0 | 0 | 0 | 0 | 0 | 0 | 0 | 0 | 0 | 0 | 0 | 0 | 0 | 0 | 0 | 0 | 0 | 0 | 0 | 0 | 0 | 0 | 0 | 0 | 0 | 0 | 0 | 0 | 0 | 0 | 0 | 0 | 0 | 0 | 0 | 0 | 0 | 0 | 0 | 0 | 0 | 0 | 0 | 0 | 0 | 0 | 0 | 0 | 0 | 0 | 0 | 0 | 0 | 0 | 0 | 0 | 0 | 0 | 0 | 0 | 0 | 0 | 0 | 0 | 0 | 0 | 0 | 0 | 0 | 0 | 0 | 0 | 0 | 0 | 0 | 0 | 0 | 0 | 0 | 0 | 0 | 0 | 0 | 0 | 0 | 0 | 0
| 0.00018146 | 0.86629 | 0.00034697 | 2.7855 | 0.00053442 | 6.8639 | 0.00036977 | 8.6411 | 0.00040467 | 5.2201 | 0.00053233 | 6.6349 | 0.0007021 | 6.9082 | 0.00057802 | 3.1559 | 0.00035319 | 10.7484 | 0.00023581 | 11.3025 | 0.00032458 | 7.1345 | 0.00017847 | 12.9818 | 0.00022585 | 4.3241 | 0.00034669 | 13.7634 | 0.00044975 | 13.8652 | 0.00029664 | 11.9824 | 0.00029417 | 1.2809 | 0.00040599 | 5.4398 | 0.002905 | 14.2255 | 0.0018309 | 8.3282 | 0.0017846 | 7.1012 | 0.00097673 | 3.704 | 0.0028857 | 7.9601 | 0.0028857 | 7.9601 | 0.0030364 | 7.385 | 0.0019868 | 15.9434 | 0.0013258 | 11.4111 | 0.0028523 | 13.5903 | 0.00081298 | 6.2175 | 0.0029242 | 13.3301 | 0.0038953 | 17.8339 | 0.0035899 | 20.556 | 0.0020624 | 12.5183 | 0.00070845 | 5.4355 | 0.0028317 | 12.2736 | 0.003107 | 9.4035 | 0.0011012 | 2.9792 | 0.0022024 | 8.5869 | 0.0026744 | 11.2383 | 0.0022811 | 9.1908 | 0.002517 | 9.0757 | 0.0023988 | 10.6555 | 0.00095925 | 4.5277 | 0.0028044 | 15.2173 | 0.001998 | 15.9285 | 0.0020674 | 8.5722
| 0.00046914 | 1.9591 | 0.00062854 | 4.7136 | 0.0010739 | 13.2702 | 0.00052089 | 9.4585 | 0.0008644 | 10.5691 | 0.00091196 | 9.8281 | 0.0012075 | 12.0148 | 0.00068953 | 5.1563 | 0.00065022 | 12.9197 | 0.00043383 | 12.9894 | 0.00055731 | 11.1051 | 0.00024022 | 14.4397 | 0.00028405 | 6.6224 | 0.00062854 | 15.8922 | 0.0011081 | 18.0295 | 0.00064675 | 14.7048 | 0.00046953 | 4.3813 | 0.00081994 | 11.3293 | 0.0031342 | 15.023 | 0.0027307 | 12.3926 | 0.0025578 | 8.6656 | 0.0016181 | 8.4969 | 0.0043935 | 9.4632 | 0.0043935 | 9.4632 | 0.0043068 | 8.5199 | 0.0028939 | 21.0377 | 0.0025261 | 20.9843 | 0.0030442 | 14.2513 | 0.0041025 | 18.285 | 0.0034778 | 15.1195 | 0.00455 | 18.3225 | 0.0039005 | 21.0597 | 0.0026824 | 12.8339 | 0.0029539 | 10.4577 | 0.0037362 | 12.9752 | 0.0036576 | 9.7371 | 0.0023991 | 5.7226 | 0.0029103 | 8.9837 | 0.002989 | 11.9802 | 0.002635 | 9.7717 | 0.0033036 | 9.9614 | 0.0025626 | 11.7619 | 0.0020687 | 6.8624 | 0.003037 | 15.6555 | 0.0024561 | 17.042 | 0.0025932 | 9.0535
| 0.00080146 | 3.825 | 0.0010999 | 8.9341 | 0.0018072 | 18.939 | 0.00099509 | 11.4931 | 0.0016887 | 16.4244 | 0.0012649 | 11.2072 | 0.0014321 | 14.3507 | 0.00099555 | 11.3812 | 0.00096327 | 14.7189 | 0.0006214 | 14.6245 | 0.0010085 | 17.2005 | 0.00039634 | 15.8511 | 0.0004946 | 11.6941 | 0.00094471 | 18.0973 | 0.0017922 | 22.2192 | 0.00096317 | 16.6216 | 0.00079416 | 12.6244 | 0.0012833 | 19.6842 | 0.0037839 | 15.7439 | 0.0042366 | 15.8129 | 0.0038572 | 10.1074 | 0.0028713 | 12.3466 | 0.0047031 | 9.7086 | 0.0047031 | 9.7086 | 0.0049269 | 8.9647 | 0.0034681 | 22.4918 | 0.002729 | 21.5829 | 0.0035362 | 15.079 | 0.004585 | 18.6683 | 0.0055134 | 18.1267 | 0.0052732 | 18.5704 | 0.0046235 | 21.1798 | 0.0036122 | 13.1419 | 0.0037477 | 11.7959 | 0.0040902 | 13.1995 | 0.0043262 | 9.9096 | 0.0042475 | 7.6205 | 0.0029103 | 9.1907 | 0.0031856 | 12.239 | 0.0028317 | 10.1225 | 0.0037362 | 10.5538 | 0.003478 | 12.3509 | 0.0044141 | 10.5693 | 0.0036138 | 16.0722 | 0.002786 | 17.509 | 0.0028315 | 9.2978
| 0.0011781 | 6.6905 | 0.0012904 | 10.6667 | 0.0020593 | 20.1296 | 0.0014594 | 13.3323 | 0.0018495 | 17.6239 | 0.0014482 | 12.1515 | 0.0019104 | 18.016 | 0.0013866 | 17.606 | 0.0011356 | 15.4789 | 0.00075684 | 15.8456 | 0.0011803 | 18.6274 | 0.00056847 | 16.9058 | 0.00072291 | 16.1042 | 0.0011923 | 20.0225 | 0.0022113 | 24.7297 | 0.001314 | 18.4536 | 0.001308 | 21.0664 | 0.0019359 | 28.2007 | 0.0041582 | 16.2577 | 0.0052665 | 16.7408 | 0.0051646 | 11.135 | 0.0030724 | 12.7837 | 0.0054688 | 9.8466 | 0.0054688 | 9.8466 | 0.0054455 | 9.2408 | 0.0041235 | 23.5534 | 0.0029753 | 22.1605 | 0.004055 | 15.5911 | 0.0050671 | 18.796 | 0.0068233 | 19.2918 | 0.005893 | 18.7281 | 0.0053117 | 21.0442 | 0.0041633 | 13.3598 | 0.0045746 | 12.2844 | 0.0044048 | 13.326 | 0.0047981 | 10.1396 | 0.0052307 | 7.9425 | 0.0038542 | 9.392 | 0.0035789 | 12.4863 | 0.0030283 | 10.295 | 0.0041689 | 10.9103 | 0.0037609 | 12.746 | 0.0054556 | 11.8768 | 0.0038038 | 16.2877 | 0.0030287 | 17.6024 | 0.0032196 | 9.4558
| 0.0016604 | 10.2756 | 0.0016916 | 14.2475 | 0.0022914 | 21.1247 | 0.0020147 | 15.4114 | 0.0021724 | 18.9833 | 0.0017162 | 13.4934 | 0.0022768 | 20.2028 | 0.0015689 | 19.681 | 0.0013547 | 16.8127 | 0.00095525 | 17.0357 | 0.0013524 | 19.7286 | 0.00077196 | 18.069 | 0.00073958 | 16.7233 | 0.0014999 | 22.2446 | 0.0024849 | 26.4514 | 0.0015623 | 19.6325 | 0.0018351 | 27.8273 | 0.0023755 | 33.2184 | 0.0047768 | 16.7791 | 0.0058178 | 17.1319 | 0.005612 | 11.4801 | 0.0033795 | 13.1595 | 0.0060616 | 9.8926 | 0.0060616 | 9.8926 | 0.005931 | 9.4172 | 0.0044918 | 24.0083 | 0.0031392 | 22.3689 | 0.0044917 | 15.9364 | 0.0055144 | 18.7433 | 0.0073055 | 19.5097 | 0.0070629 | 18.5172 | 0.0066875 | 20.4799 | 0.0051621 | 13.743 | 0.0052635 | 12.6376 | 0.0046801 | 13.4065 | 0.0054274 | 10.3063 | 0.0058993 | 8.0517 | 0.0045621 | 9.4149 | 0.0038149 | 12.6301 | 0.0033036 | 10.4158 | 0.0043262 | 11.0541 | 0.0046373 | 12.9903 | 0.0062684 | 12.6167 | 0.0043885 | 16.4386 | 0.0032716 | 17.6886 | 0.0035137 | 9.4702
| 0.0026859 | 17.2594 | 0.0019626 | 16.5132 | 0.0024325 | 21.7999 | 0.0025093 | 17.3572 | 0.0024953 | 20.3072 | 0.002153 | 16.1647 | 0.0025312 | 20.9234 | 0.0019199 | 23.1972 | 0.0016369 | 17.8054 | 0.0011851 | 18.2361 | 0.0019632 | 22.8616 | 0.00083431 | 18.7515 | 0.00074765 | 17.334 | 0.0017049 | 23.7543 | 0.0028101 | 28.0883 | 0.0018449 | 20.8877 | 0.0023245 | 34.5136 | 0.0025767 | 34.837 | 0.0052946 | 17.0936 | 0.0061636 | 17.3083 | 0.0063364 | 11.9479 | 0.0036179 | 13.4739 | 0.0070035 | 9.9463 | 0.0070035 | 9.9463 | 0.0067321 | 9.5322 | 0.0050236 | 24.4543 | 0.0039292 | 22.0471 | 0.0049011 | 16.2102 | 0.0064432 | 18.4046 | 0.0079252 | 19.6524 | 0.0080261 | 18.1936 | 0.0089918 | 19.3738 | 0.0056786 | 13.9083 | 0.0063309 | 12.8479 | 0.0051521 | 13.3949 | 0.0062139 | 10.3925 | 0.0065679 | 8.1264 | 0.0051127 | 9.3689 | 0.0041689 | 12.7393 | 0.0038149 | 10.5423 | 0.0044835 | 11.1749 | 0.0049789 | 13.0621 | 0.0064577 | 12.8538 | 0.0050248 | 16.5032 | 0.0036153 | 17.6886 | 0.0041559 | 9.3337
| 0.0032594 | 20.9245 | 0.0022538 | 18.7611 | 0.0026449 | 22.333 | 0.0031361 | 19.0719 | 0.0028592 | 21.3378 | 0.0027725 | 20.3768 | 0.0026296 | 21.7186 | 0.0022439 | 25.1976 | 0.0021226 | 20.0853 | 0.0013837 | 19.2813 | 0.0023392 | 24.5832 | 0.0010065 | 19.7286 | 0.00080746 | 17.7495 | 0.0017991 | 24.1868 | 0.0030242 | 29.0722 | 0.0020847 | 21.931 | 0.0028903 | 39.3318 | 0.0028157 | 36.58 | 0.0058502 | 17.2623 | 0.0063712 | 17.408 | 0.0071675 | 12.316 | 0.0038934 | 13.681 | 0.0083312 | 9.9156 | 0.0083312 | 9.9156 | 0.0083728 | 9.5706 | 0.0054325 | 24.704 | 0.0042833 | 21.8326 | 0.0053103 | 16.3887 | 0.0071651 | 17.8404 | 0.0085792 | 19.6597 | 0.009161 | 17.6218 | 0.011607 | 18.7114 | 0.0065048 | 13.9757 | 0.007226 | 13.0055 | 0.0057027 | 13.3489 | 0.0077871 | 10.4212 | 0.0080231 | 8.1206 | 0.0060173 | 9.1617 | 0.0046801 | 12.7911 | 0.0045621 | 10.617 | 0.0052701 | 11.3704 | 0.0058164 | 12.9616 | 0.0075191 | 13.486 | 0.005715 | 16.4027 | 0.0040118 | 17.5593 | 0.0047027 | 9.1038
| 0.0040298 | 25.216 | 0.0026963 | 21.8088 | 0.0027861 | 22.9461 | 0.0033686 | 19.7382 | 0.0031118 | 22.1996 | 0.0033361 | 23.8806 | 0.002799 | 22.3896 | 0.0023848 | 26.0425 | 0.0024359 | 21.5122 | 0.0015823 | 20.2024 | 0.0024958 | 25.3897 | 0.0011944 | 20.7057 | 0.00087592 | 18.1142 | 0.0018848 | 24.4667 | 0.003204 | 29.9203 | 0.0025214 | 23.9919 | 0.0029783 | 40.1038 | 0.0030675 | 38.1112 | 0.0064418 | 17.3696 | 0.0066487 | 17.5077 | 0.0078264 | 12.5613 | 0.0045883 | 13.865 | 0.010642 | 9.6396 | 0.010642 | 9.6396 | 0.009599 | 9.3712 | 0.0059637 | 24.802 | 0.0046642 | 21.3619 | 0.0060466 | 16.5553 | 0.0092968 | 16.4713 | 0.0093018 | 19.5467 | 0.010537 | 17.08 | 0.01257 | 18.478 | 0.0070899 | 13.9755 | 0.0081555 | 13.103 | 0.0061746 | 13.2396 | 0.009085 | 10.3808 | 0.0093209 | 8.0399 | 0.0070792 | 8.9258 | 0.0053094 | 12.7047 | 0.0051127 | 10.6112 | 0.0056633 | 11.4221 | 0.0063115 | 12.8179 | 0.0078061 | 13.7446 | 0.0065563 | 16.1728 | 0.0046098 | 17.2575 | 0.0051507 | 8.8955
| 0.0044686 | 27.1218 | 0.0031795 | 24.7053 | 0.0028771 | 23.1682 | 0.0036715 | 20.9111 | 0.0034656 | 23.1503 | 0.0036037 | 25.5952 | 0.0028838 | 22.6629 | 0.0025679 | 27.2601 | 0.002671 | 22.5048 | 0.0018019 | 21.082 | 0.0027625 | 26.0876 | 0.0015082 | 21.5277 | 0.00087558 | 18.5128 | 0.0019105 | 24.5855 | 0.0034011 | 30.6752 | 0.0028468 | 25.4168 | 0.0030792 | 40.3153 | 0.0033065 | 39.7795 | 0.0073849 | 17.362 | 0.0071707 | 17.6074 | 0.0084864 | 12.7454 | 0.0051458 | 13.934 | 0.012322 | 9.4172 | 0.012322 | 9.4172 | 0.010931 | 9.1334 | 0.0064947 | 24.7483 | 0.0054806 | 20.4981 | 0.0066191 | 16.5789 | 0.011601 | 15.4254 | 0.010747 | 18.9823 | 0.012498 | 16.4102 | 0.013671 | 18.207 | 0.0079845 | 13.8098 | 0.0088439 | 13.1103 | 0.0068825 | 13.0152 | 0.010579 | 10.2714 | 0.011091 | 7.9018 | 0.0098322 | 7.9306 | 0.0056633 | 12.5437 | 0.005978 | 10.4731 | 0.0064106 | 11.4221 | 0.0069114 | 12.4515 | 0.0083399 | 13.9529 | 0.0069055 | 15.986 | 0.0059234 | 15.9932 | 0.0063407 | 8.4932
| 0.0047561 | 28.3613 | 0.0034616 | 26.2424 | 0.0030493 | 23.4347 | 0.0039751 | 21.5152 | 0.0037693 | 23.71 | 0.0039426 | 26.8874 | 0.0031943 | 23.9427 | 0.0031328 | 29.2729 | 0.0032514 | 24.2109 | 0.0020321 | 21.8685 | 0.0031233 | 27.2199 | 0.0017435 | 22.2722 | 0.00087492 | 19.2761 | 0.0021496 | 26.5022 | 0.0036926 | 31.5318 | 0.0030866 | 26.4431 | 0.0031548 | 40.5144 | 0.0036338 | 41.6345 | 0.0079807 | 17.2546 | 0.0079377 | 17.6764 | 0.0092531 | 12.8298 | 0.0058441 | 13.9417 | 0.01449 | 9.2715 | 0.01449 | 9.2715 | 0.012823 | 8.819 | 0.0073522 | 24.5249 | 0.006161 | 19.813 | 0.0071914 | 16.4835 | 0.013149 | 14.9437 | 0.012088 | 18.4781 | 0.013805 | 16.0113 | 0.015253 | 17.8004 | 0.0091198 | 13.4411 | 0.010324 | 13.0271 | 0.0085343 | 12.5032 | 0.012271 | 10.139 | 0.013057 | 7.7406 | 0.014906 | 6.4176 | 0.0065286 | 12.1697 | 0.0068432 | 10.2947 | 0.0069219 | 11.3703 | 0.0079546 | 12.0348 | 0.0091205 | 14.1182 | 0.012137 | 13.3854 | 0.0077443 | 14.1756 | 0.0074377 | 7.9185
| 0.0051951 | 30.0672 | 0.0036734 | 27.1753 | 0.0031809 | 23.639 | 0.0040761 | 21.8084 | 0.0040831 | 24.2786 | 0.0041827 | 27.6577 | 0.0035194 | 24.7627 | 0.0033448 | 29.8693 | 0.0036749 | 25.4983 | 0.0023147 | 22.7895 | 0.003468 | 28.6623 | 0.0022143 | 23.4044 | 0.00092582 | 20.0733 | 0.0022353 | 26.7821 | 0.003924 | 32.3121 | 0.0034121 | 27.868 | 0.0032179 | 40.5766 | 0.003848 | 42.4062 | 0.0091029 | 17.0169 | 0.008566 | 17.6917 | 0.010198 | 12.7224 | 0.0062983 | 13.934 | 0.017321 | 9.1718 | 0.017321 | 9.1718 | 0.014821 | 8.4279 | 0.0081276 | 24.0786 | 0.0065964 | 19.3364 | 0.0083632 | 16.1794 | 0.014457 | 14.7478 | 0.012741 | 18.1396 | 0.015112 | 15.7627 | 0.016836 | 17.3037 | 0.010255 | 12.8617 | 0.011528 | 12.9365 | 0.010147 | 12.0602 | 0.013922 | 10.0124 | 0.01522 | 7.5621 | 0.019153 | 5.4912 | 0.0082984 | 11.2264 | 0.0082984 | 10.0358 | 0.008613 | 11.002 | 0.0087481 | 11.7619 | 0.010394 | 14.2331 | 0.013325 | 13.055 | 0.0094456 | 13.0837 | 0.0080858 | 7.5808
| 0.0054528 | 30.7868 | 0.0038753 | 27.9572 | 0.0033125 | 23.8789 | 0.0046325 | 23.0966 | 0.0043058 | 24.6517 | 0.0043098 | 28.105 | 0.0037456 | 25.3218 | 0.0035003 | 30.1924 | 0.0039886 | 26.4909 | 0.0026392 | 23.7934 | 0.0037346 | 29.5929 | 0.0026067 | 24.3195 | 0.0010113 | 20.6755 | 0.0022694 | 27.0959 | 0.0041985 | 33.0839 | 0.0036863 | 28.8349 | 0.0032936 | 40.5516 | 0.0040623 | 43.1157 | 0.010509 | 16.5491 | 0.0093344 | 17.6917 | 0.010655 | 12.5767 | 0.0072072 | 13.888 | 0.020779 | 9.1641 | 0.020779 | 9.1641 | 0.017026 | 8.1518 | 0.0097597 | 22.9272 | 0.0069776 | 19.0683 | 0.012559 | 14.8917 | 0.015833 | 14.6572 | 0.015356 | 17.1237 | 0.01704 | 15.5592 | 0.018934 | 16.694 | 0.012078 | 12.207 | 0.01287 | 12.8309 | 0.011405 | 11.7495 | 0.01581 | 9.9029 | 0.019389 | 7.2397 | 0.02167 | 5.0654 | 0.0096356 | 10.421 | 0.010383 | 9.6905 | 0.010658 | 10.3922 | 0.01113 | 10.8926 | 0.011377 | 14.1828 | 0.014657 | 12.8107 | 0.010939 | 12.3869 | 0.0090761 | 7.2935
| 0.0057714 | 31.5331 | 0.0041576 | 29.3522 | 0.0034137 | 24.0744 | 0.0050474 | 23.8784 | 0.0045691 | 25.0159 | 0.0045362 | 28.4032 | 0.0039012 | 25.5952 | 0.0035852 | 30.3415 | 0.0042397 | 27.0803 | 0.0029951 | 24.7661 | 0.0040169 | 30.5545 | 0.0028421 | 24.8313 | 0.0010797 | 21.0826 | 0.0023121 | 27.4436 | 0.0043443 | 33.3723 | 0.0039863 | 29.929 | 0.0034198 | 40.3771 | 0.0041884 | 43.3147 | 0.01364 | 15.3758 | 0.01 | 17.5613 | 0.013671 | 11.9248 | 0.0090966 | 13.704 | 0.025285 | 9.1181 | 0.025285 | 9.1181 | 0.018566 | 7.9908 | 0.011759 | 21.5793 | 0.0079582 | 18.5916 | 0.018527 | 13.2998 | 0.017451 | 14.6492 | 0.016697 | 16.6947 | 0.019655 | 15.4005 | 0.020895 | 15.9866 | 0.013488 | 11.7329 | 0.014729 | 12.6799 | 0.012192 | 11.5942 | 0.01758 | 9.7935 | 0.021985 | 7.09 | 0.023794 | 4.7835 | 0.012349 | 9.6444 | 0.012389 | 9.3971 | 0.01345 | 9.5925 | 0.014202 | 9.9515 | 0.012167 | 14.032 | 0.015792 | 12.6383 | 0.012175 | 12.0708 | 0.01046 | 6.9702
| 0.005923 | 31.9596 | 0.0044709 | 30.2939 | 0.0035454 | 24.2432 | 0.0053106 | 24.3493 | 0.004792 | 25.2291 | 0.0047204 | 28.4032 | 0.0040852 | 25.8561 | 0.0037409 | 30.5279 | 0.0046164 | 27.9488 | 0.0035606 | 26.1942 | 0.0043149 | 31.5006 | 0.003549 | 25.6689 | 0.0011822 | 21.8714 | 0.0023891 | 27.8083 | 0.0044817 | 33.5759 | 0.0043549 | 31.1418 | 0.0035335 | 40.1029 | 0.0043019 | 43.4515 | 0.01508 | 14.9233 | 0.012383 | 17.1549 | 0.016895 | 11.3727 | 0.010112 | 13.5966 | 0.027556 | 9.0414 | 0.027556 | 9.0414 | 0.021572 | 7.8834 | 0.013269 | 20.6866 | 0.0085849 | 18.4067 | 0.020271 | 12.8049 | 0.019172 | 14.7164 | 0.018039 | 16.4537 | 0.021961 | 15.3246 | 0.024851 | 14.6996 | 0.015243 | 11.2737 | 0.016209 | 12.5592 | 0.013136 | 11.4215 | 0.018838 | 9.7014 | 0.024423 | 6.9747 | 0.028631 | 4.2884 | 0.015496 | 9.207 | 0.013844 | 9.2532 | 0.015417 | 9.2243 | 0.017514 | 9.1541 | 0.013552 | 13.6584 | 0.017563 | 12.5018 | 0.013459 | 11.8337 | 0.015144 | 6.2949
| 0.0061051 | 32.3594 | 0.0046123 | 30.7559 | 0.0036771 | 24.3853 | 0.0055941 | 24.8379 | 0.005015 | 25.4423 | 0.0049898 | 28.192 | 0.0042974 | 26.1543 | 0.003925 | 30.6024 | 0.0048519 | 28.3831 | 0.0040214 | 27.2395 | 0.0047073 | 32.2916 | 0.0038318 | 25.948 | 0.0012587 | 22.7958 | 0.0024233 | 28.0882 | 0.0046105 | 33.7456 | 0.0045349 | 31.744 | 0.0036094 | 39.7044 | 0.0044532 | 43.6132 | 0.016694 | 14.5552 | 0.015154 | 16.5184 | 0.01973 | 11.0583 | 0.011967 | 13.3742 | 0.0314 | 8.9571 | 0.0314 | 8.9571 | 0.023704 | 7.8067 | 0.01433 | 20.1332 | 0.010383 | 17.9953 | 0.029425 | 9.7112 | 0.020549 | 14.746 | 0.018899 | 16.2805 | 0.023716 | 15.2338 | 0.029427 | 13.3749 | 0.017101 | 11.0175 | 0.02058 | 12.4902 | 0.013883 | 11.2892 | 0.020333 | 9.5862 | 0.026704 | 6.8768 | 0.031424 | 4.2135 | 0.018956 | 8.6604 | 0.015417 | 9.1438 | 0.0164 | 9.0574 | 0.023484 | 8.1483 | 0.015484 | 13.0837 | 0.01953 | 12.3725 | 0.014936 | 11.6685 | 0.024856 | 4.9156
| 0.0062721 | 32.6392 | 0.0048247 | 31.3246 | 0.0039306 | 24.4563 | 0.0058473 | 25.1311 | 0.005238 | 25.5844 | 0.0051602 | 27.8317 | 0.0044955 | 26.4401 | 0.0041942 | 30.6024 | 0.0051817 | 28.8484 | 0.0045451 | 28.3675 | 0.004974 | 33.0671 | 0.004146 | 26.2582 | 0.001404 | 23.7712 | 0.0025004 | 28.4105 | 0.0047222 | 33.8304 | 0.0047837 | 32.3038 | 0.003698 | 39.1563 | 0.0046551 | 43.6378 | 0.018341 | 14.2408 | 0.017822 | 15.8359 | 0.022318 | 10.8436 | 0.016806 | 12.3696 | 0.034231 | 8.8113 | 0.034231 | 8.8113 | 0.026742 | 7.7914 | 0.015269 | 19.7403 | 0.011119 | 17.8521 | 0.034439 | 8.2803 | 0.021581 | 14.6931 | 0.019932 | 16.1448 | 0.025575 | 15.128 | 0.033934 | 12.0351 | 0.020646 | 10.648 | 0.023505 | 12.4893 | 0.01467 | 11.1856 | 0.021827 | 9.4308 | 0.028395 | 6.8076 | 0.035632 | 4.0406 | 0.02871 | 7.193 | 0.016675 | 9.0976 | 0.017501 | 8.879 | 0.04468 | 5.1958 | 0.018757 | 11.9558 | 0.021694 | 12.2504 | 0.018577 | 11.4098 | 0.032239 | 4.2331
| 0.0064391 | 32.9457 | 0.0050473 | 31.751 | 0.0040625 | 24.5096 | 0.006121 | 25.3532 | 0.0055421 | 25.7887 | 0.0054727 | 26.9122 | 0.0047929 | 26.614 | 0.0043927 | 30.4409 | 0.0054174 | 29.1276 | 0.005027 | 29.3609 | 0.0051465 | 33.6254 | 0.0043817 | 26.4909 | 0.0015149 | 24.8483 | 0.0025775 | 28.7074 | 0.0048425 | 33.8983 | 0.0049724 | 32.7449 | 0.0037991 | 38.6456 | 0.0048319 | 43.4632 | 0.019846 | 14.0951 | 0.01912 | 15.5291 | 0.023926 | 10.7669 | 0.018315 | 11.9862 | 0.036505 | 8.6503 | 0.036505 | 8.6503 | 0.028804 | 7.7454 | 0.016576 | 19.3652 | 0.011637 | 17.709 | 0.041143 | 6.9026 | 0.023578 | 14.5647 | 0.020827 | 16.0769 | 0.027089 | 14.9922 | 0.036032 | 11.4254 | 0.023226 | 10.2111 | 0.027016 | 12.571 | 0.015692 | 11.0763 | 0.023401 | 9.2639 | 0.030716 | 6.6407 | 0.03925 | 3.9138 | 0.032564 | 6.7843 | 0.017659 | 9.0918 | 0.018721 | 8.7582 | 0.060187 | 3.7518 | 0.022471 | 10.8854 | 0.024349 | 12.0995 | 0.021284 | 11.1728 | 0.042816 | 3.486
| 0.0067126 | 33.2522 | 0.0051789 | 32.0264 | 0.0042959 | 24.4829 | 0.0063237 | 25.4864 | 0.0057347 | 25.913 | 0.0055866 | 26.291 | 0.0049345 | 26.701 | 0.0045775 | 29.7451 | 0.0056059 | 29.3292 | 0.005624 | 30.6028 | 0.0055706 | 34.2148 | 0.0047588 | 26.8166 | 0.0015915 | 25.7557 | 0.0026375 | 28.877 | 0.0049714 | 33.9662 | 0.0051955 | 33.2453 | 0.0039257 | 37.7364 | 0.0050591 | 43.164 | 0.021279 | 14.0184 | 0.020099 | 15.4525 | 0.025499 | 10.6825 | 0.021365 | 11.3574 | 0.041227 | 8.2515 | 0.041227 | 8.2515 | 0.030691 | 7.684 | 0.017433 | 19.2043 | 0.012809 | 17.3335 | 0.048229 | 6.0726 | 0.025264 | 14.3687 | 0.022134 | 16.0464 | 0.028534 | 14.8264 | 0.038509 | 10.778 | 0.025945 | 9.699 | 0.029116 | 12.5929 | 0.016793 | 10.9611 | 0.025328 | 9.1027 | 0.033351 | 6.3529 | 0.042554 | 3.8215 | 0.039604 | 6.2546 | 0.019114 | 9.0917 | 0.020097 | 8.6315 | 0.065208 | 3.2705 | 0.026764 | 10.1311 | 0.026662 | 11.9055 | 0.02355 | 10.8998 | 0.054423 | 2.7676
| 0.0069558 | 33.4387 | 0.0053612 | 32.2396 | 0.0044482 | 24.394 | 0.0065975 | 25.6107 | 0.0060693 | 26.0818 | 0.005729 | 25.5082 | 0.0050903 | 26.7756 | 0.0049049 | 28.0926 | 0.0059394 | 29.8163 | 0.0061375 | 31.441 | 0.0058533 | 34.6026 | 0.0049317 | 26.9097 | 0.0017791 | 27.4435 | 0.0028944 | 30.0898 | 0.0051003 | 33.9577 | 0.0054187 | 33.6355 | 0.0040272 | 36.4163 | 0.0053244 | 42.4413 | 0.022398 | 13.9647 | 0.021392 | 15.4371 | 0.026933 | 10.5905 | 0.022486 | 11.2117 | 0.047909 | 7.6457 | 0.047909 | 7.6457 | 0.033453 | 7.5307 | 0.018577 | 18.9898 | 0.013653 | 17.0414 | 0.054689 | 5.4037 | 0.027535 | 13.9469 | 0.022926 | 16.0462 | 0.030633 | 14.5475 | 0.040952 | 10.1381 | 0.029626 | 8.788 | 0.031594 | 12.5997 | 0.018013 | 10.8288 | 0.027334 | 8.9185 | 0.037244 | 5.835 | 0.046723 | 3.7234 | 0.046133 | 5.9723 | 0.020333 | 9.1089 | 0.021316 | 8.5451 | 0.068064 | 2.9831 | 0.028437 | 9.9946 | 0.02937 | 11.6469 | 0.026411 | 10.4256 | 0.063468 | 2.3509
| 0.0071382 | 33.5586 | 0.0055031 | 32.3373 | 0.0046719 | 24.0029 | 0.006709 | 25.6729 | 0.006333 | 26.1794 | 0.0058574 | 24.6012 | 0.0053028 | 26.8377 | 0.0051904 | 25.7816 | 0.0064845 | 30.4475 | 0.0063995 | 31.8239 | 0.0061047 | 34.8662 | 0.0051675 | 26.9872 | 0.0018558 | 28.2322 | 0.0030485 | 30.8023 | 0.0052981 | 33.873 | 0.005642 | 33.8391 | 0.0041666 | 35.0712 | 0.0055014 | 41.5943 | 0.023937 | 13.8344 | 0.023242 | 15.4601 | 0.02931 | 10.4755 | 0.023675 | 11.0966 | 0.052982 | 7.1779 | 0.052982 | 7.1779 | 0.042296 | 7.1242 | 0.019598 | 18.9003 | 0.014497 | 16.5706 | 0.060958 | 4.8956 | 0.030081 | 13.4499 | 0.024131 | 16.0157 | 0.032182 | 14.1561 | 0.051205 | 7.6311 | 0.033204 | 7.9899 | 0.033728 | 12.5991 | 0.020058 | 10.7193 | 0.029025 | 8.7746 | 0.042121 | 5.0984 | 0.050577 | 3.6253 | 0.05333 | 5.6152 | 0.021474 | 9.1318 | 0.022496 | 8.499 | 0.073726 | 2.4156 | 0.033113 | 9.5779 | 0.036065 | 11.0147 | 0.030211 | 9.7791 | 0.078557 | 1.7475
| 0.0073816 | 33.6252 | 0.0056654 | 32.3728 | 0.0048957 | 23.5408 | 0.006922 | 25.7172 | 0.0066271 | 26.286 | 0.0060428 | 23.1972 | 0.0056004 | 26.701 | 0.0053621 | 23.9178 | 0.0067362 | 30.6442 | 0.0066931 | 32.0723 | 0.0064662 | 35.0368 | 0.0053246 | 27.0958 | 0.0019586 | 28.6054 | 0.0033227 | 31.8285 | 0.0055046 | 33.6779 | 0.005745 | 33.9748 | 0.0044706 | 32.3935 | 0.00583 | 40.361 | 0.025197 | 13.6963 | 0.024219 | 15.4908 | 0.0305 | 10.3528 | 0.025353 | 11.0046 | 0.057673 | 6.6181 | 0.057673 | 6.6181 | 0.044988 | 6.9785 | 0.020946 | 18.8107 | 0.015396 | 15.951 | 0.066055 | 4.6022 | 0.032111 | 13.1109 | 0.025301 | 15.9778 | 0.036758 | 13.1095 | 0.053165 | 6.9463 | 0.037161 | 7.2293 | 0.035449 | 12.5309 | 0.021474 | 10.6272 | 0.030401 | 8.6537 | 0.045149 | 4.684 | 0.061982 | 3.3139 | 0.060881 | 5.1602 | 0.022732 | 9.1317 | 0.024187 | 8.4184 | 0.076334 | 2.236 | 0.035129 | 9.4558 | 0.039216 | 10.7274 | 0.034991 | 9.1397 | 0.084454 | 1.5392
| 0.0076555 | 33.5985 | 0.0058582 | 32.3639 | 0.0050891 | 23.0165 | 0.0070844 | 25.6905 | 0.0068299 | 26.3659 | 0.0062145 | 21.3459 | 0.0057848 | 26.4525 | 0.0055625 | 21.6689 | 0.0069878 | 30.8304 | 0.0069972 | 32.2379 | 0.0067334 | 35.0989 | 0.0056075 | 27.2043 | 0.00213 | 29.2416 | 0.0034426 | 32.3883 | 0.0056165 | 33.5084 | 0.0058825 | 34.0597 | 0.0047493 | 29.7656 | 0.0061337 | 38.418 | 0.026493 | 13.4893 | 0.025861 | 15.4908 | 0.033583 | 9.8236 | 0.026715 | 11.0276 | 0.060368 | 6.3113 | 0.060368 | 6.3113 | 0.048097 | 6.9402 | 0.022416 | 18.73 | 0.016867 | 14.9976 | 0.07366 | 4.3022 | 0.034692 | 12.7116 | 0.026196 | 15.9174 | 0.038994 | 12.6502 | 0.056503 | 6.3964 | 0.039088 | 6.9655 | 0.037101 | 12.4327 | 0.022535 | 10.5581 | 0.033862 | 8.2106 | 0.048846 | 4.1834 | 0.074331 | 3.0311 | 0.068432 | 4.7743 | 0.023833 | 9.1316 | 0.025878 | 8.3895 | 0.079284 | 2.0708 | 0.037391 | 9.3481 | 0.041871 | 10.5765 | 0.038586 | 8.7733 | 0.088678 | 1.4673
| 0.0079905 | 33.4518 | 0.0060713 | 32.3016 | 0.0052319 | 22.4745 | 0.0074498 | 25.6016 | 0.0070428 | 26.4369 | 0.0067286 | 16.9599 | 0.0059552 | 26.0301 | 0.0057342 | 19.8425 | 0.0071766 | 30.9339 | 0.0073224 | 32.3103 | 0.0071265 | 35.0834 | 0.0058905 | 27.3284 | 0.0021811 | 29.8352 | 0.0036054 | 32.9227 | 0.005737 | 33.2624 | 0.0059684 | 34.1021 | 0.0049014 | 27.9846 | 0.0064499 | 36.724 | 0.032314 | 12.2546 | 0.027119 | 15.4525 | 0.036597 | 9.2868 | 0.027657 | 11.0583 | 0.062855 | 5.9202 | 0.062855 | 5.9202 | 0.050299 | 6.8788 | 0.023151 | 18.6762 | 0.018664 | 13.7524 | 0.075051 | 4.278 | 0.036516 | 12.4328 | 0.0274 | 15.8343 | 0.045566 | 11.603 | 0.059325 | 5.8542 | 0.042082 | 6.6413 | 0.039613 | 12.2364 | 0.024384 | 10.4429 | 0.035278 | 8.0264 | 0.052032 | 3.6885 | 0.087861 | 2.7597 | 0.075039 | 4.3424 | 0.024777 | 9.074 | 0.027766 | 8.3433 | 0.084491 | 1.9486 | 0.040442 | 9.1038 | 0.044475 | 10.5047 | 0.045424 | 8.2992 | 0.099877 | 1.2733
| 0.0082037 | 33.2785 | 0.0062643 | 32.1683 | 0.0054972 | 21.3548 | 0.0076934 | 25.4771 | 0.0072355 | 26.508 | 0.0069856 | 14.7731 | 0.0060407 | 25.5579 | 0.0061206 | 15.6056 | 0.007334 | 30.965 | 0.0075218 | 32.2896 | 0.0074726 | 34.8817 | 0.0061734 | 27.437 | 0.0022924 | 30.3356 | 0.0036911 | 33.2958 | 0.0059438 | 32.7621 | 0.0061232 | 34.1021 | 0.005231 | 24.5721 | 0.0068043 | 34.1831 | 0.034802 | 11.8482 | 0.028378 | 15.3681 | 0.038873 | 8.9724 | 0.029857 | 11.1043 | 0.067132 | 5.0997 | 0.067132 | 5.0997 | 0.052536 | 6.7715 | 0.024091 | 18.5778 | 0.022858 | 11.1068 | 0.078894 | 4.0743 | 0.038546 | 12.3119 | 0.028983 | 15.706 | 0.048423 | 11.2112 | 0.064934 | 4.9953 | 0.044181 | 6.4903 | 0.042056 | 11.9876 | 0.025406 | 10.3278 | 0.037244 | 7.7847 | 0.054234 | 3.2282 | 0.10052 | 2.6495 | 0.080899 | 3.9624 | 0.0258 | 8.9474 | 0.030755 | 8.2741 | 0.087734 | 1.8624 | 0.042164 | 8.9673 | 0.048059 | 10.5047 | 0.05408 | 7.746 | 0.10263 | 1.2087
| 0.0084323 | 33.0118 | 0.0064472 | 31.9817 | 0.0055995 | 20.6795 | 0.0079575 | 25.2905 | 0.0074992 | 26.5879 | 0.0073134 | 12.723 | 0.0062112 | 25.0236 | 0.0062929 | 13.1828 | 0.0074284 | 30.965 | 0.0077107 | 32.1758 | 0.0076456 | 34.7577 | 0.0062992 | 27.468 | 0.0023523 | 30.6834 | 0.0040771 | 34.3052 | 0.006116 | 32.4229 | 0.0062522 | 34.0428 | 0.0055603 | 21.6329 | 0.0072221 | 30.7581 | 0.036832 | 11.6104 | 0.030901 | 14.9003 | 0.042339 | 8.5506 | 0.031463 | 11.135 | 0.071586 | 4.1104 | 0.071586 | 4.1104 | 0.054424 | 6.6411 | 0.025684 | 18.3453 | 0.024328 | 10.3738 | 0.080884 | 3.9844 | 0.039751 | 12.2213 | 0.032906 | 15.0055 | 0.057335 | 9.825 | 0.067996 | 4.5056 | 0.046177 | 6.3318 | 0.044052 | 11.7012 | 0.027176 | 10.1206 | 0.038778 | 7.6121 | 0.058521 | 2.2961 | 0.11854 | 2.1937 | 0.088293 | 3.3291 | 0.026783 | 8.792 | 0.032368 | 8.2165 | 0.093186 | 1.7619 | 0.047873 | 8.4573 | 0.052622 | 10.5621 | 0.060233 | 7.1857 | 0.10666 | 1.1009
| 0.008661 | 32.6386 | 0.0066402 | 31.7417 | 0.0057424 | 20.0397 | 0.0081098 | 25.1571 | 0.0077122 | 26.6234 | 0.0075978 | 11.6048 | 0.0063818 | 24.39 | 0.0069497 | 7.6289 | 0.0076488 | 30.9236 | 0.0078578 | 31.9895 | 0.0078974 | 34.494 | 0.0064407 | 27.4525 | 0.0024121 | 31.1159 | 0.0042572 | 34.7547 | 0.0062453 | 32.0328 | 0.0063726 | 33.8987 | 0.0058135 | 19.7024 | 0.0074121 | 29.1141 | 0.03893 | 11.4494 | 0.033358 | 14.2638 | 0.048462 | 7.9678 | 0.03237 | 11.1887 | 0.075655 | 3.1748 | 0.075655 | 3.1748 | 0.057013 | 6.411 | 0.027603 | 17.97 | 0.026099 | 9.6884 | 0.082192 | 3.8887 | 0.041403 | 12.1607 | 0.039133 | 13.6502 | 0.062427 | 8.9813 | 0.071059 | 4.0009 | 0.051477 | 5.6836 | 0.067727 | 8.3782 | 0.0293 | 9.7869 | 0.040666 | 7.3876 | 0.060566 | 1.7783 | 0.12369 | 2.0553 | 0.095058 | 2.7362 | 0.029064 | 8.4698 | 0.034059 | 8.1473 | 0.097507 | 1.7331 | 0.051174 | 8.055 | 0.056253 | 10.6412 | 0.063877 | 6.8121 | 0.11177 | 1.0004
| 0.0089964 | 32.1454 | 0.0068945 | 31.2885 | 0.0060797 | 18.1026 | 0.0085773 | 24.5795 | 0.0079456 | 26.5789 | 0.0077259 | 10.996 | 0.0064676 | 23.5451 | 0.0073339 | 5.7651 | 0.0079007 | 30.7787 | 0.0080678 | 31.7411 | 0.0081179 | 33.9822 | 0.0066137 | 27.4215 | 0.0024377 | 31.3449 | 0.0043429 | 35.0007 | 0.0063745 | 31.7275 | 0.0065447 | 33.6782 | 0.0060667 | 17.722 | 0.0077413 | 26.5733 | 0.041099 | 11.273 | 0.036131 | 13.5736 | 0.051714 | 7.7301 | 0.033627 | 11.181 | 0.079303 | 2.339 | 0.079303 | 2.339 | 0.058729 | 6.1733 | 0.029032 | 17.5681 | 0.028551 | 8.8121 | 0.086581 | 3.6373 | 0.042504 | 12.0927 | 0.045052 | 12.5205 | 0.065077 | 8.4767 | 0.074569 | 3.6089 | 0.054367 | 5.1789 | 0.074369 | 7.5566 | 0.032171 | 9.2575 | 0.044166 | 6.9675 | 0.06328 | 1.2605 | 0.12868 | 1.8766 | 0.097339 | 2.4829 | 0.031463 | 8.0152 | 0.037677 | 7.9055 | 0.10109 | 1.7116 | 0.057184 | 7.3797 | 0.058313 | 10.6915 | 0.067127 | 6.4817 | 0.11864 | 0.8495
| 0.0094084 | 31.2789 | 0.0070677 | 30.7109 | 0.0064579 | 15.9611 | 0.0096745 | 23.4418 | 0.0082502 | 26.4722 | 0.0078821 | 10.5114 | 0.0065674 | 22.8369 | 0.0074761 | 5.2309 | 0.0081841 | 30.6235 | 0.0082674 | 31.4307 | 0.0082599 | 33.3928 | 0.0067708 | 27.499 | 0.0024975 | 31.7774 | 0.0044287 | 35.2042 | 0.0065814 | 31.083 | 0.0066568 | 33.339 | 0.006345 | 15.9409 | 0.0081339 | 23.1607 | 0.045892 | 10.8512 | 0.039353 | 13.0905 | 0.054967 | 7.5 | 0.035062 | 11.0429 | 0.083894 | 1.5261 | 0.083894 | 1.5261 | 0.061284 | 5.8819 | 0.036054 | 14.8804 | 0.030295 | 8.2458 | 0.096321 | 3.1813 | 0.043915 | 11.9644 | 0.054583 | 10.7582 | 0.070067 | 7.7834 | 0.077012 | 3.3525 | 0.058049 | 4.6214 | 0.085174 | 6.0044 | 0.034924 | 8.7282 | 0.049515 | 6.2884 | 0.064696 | 1.0188 | 0.131 | 1.6809 | 0.10328 | 1.8843 | 0.033272 | 7.7735 | 0.041885 | 7.491 | 0.10521 | 1.7116 | 0.062404 | 6.8121 | 0.064494 | 10.8423 | 0.072738 | 5.986 | 0.12247 | 0.79203
| 0.0097441 | 30.5458 | 0.0072816 | 30.071 | 0.0069381 | 13.4108 | 0.011077 | 21.4778 | 0.0084735 | 26.3388 | 0.008081 | 9.9399 | 0.0066249 | 21.8802 | 0.0077318 | 4.4978 | 0.0084361 | 30.313 | 0.0084986 | 30.996 | 0.0084491 | 32.8034 | 0.007038 | 27.6076 | 0.0025487 | 32.2015 | 0.0045231 | 35.3908 | 0.0067107 | 30.6675 | 0.0068721 | 32.8217 | 0.0066106 | 14.6455 | 0.0085265 | 19.7357 | 0.049706 | 10.4448 | 0.040577 | 13.0061 | 0.057381 | 7.2546 | 0.039017 | 10.5521 | 0.089707 | 0.7362 | 0.089707 | 0.7362 | 0.062897 | 5.5675 | 0.038095 | 14.2196 | 0.037243 | 6.3677 | 0.0999 | 2.9622 | 0.045601 | 11.8286 | 0.062532 | 9.5452 | 0.075297 | 7.1503 | 0.083792 | 2.8542 | 0.059976 | 4.3426 | 0.097699 | 3.9053 | 0.039761 | 7.8075 | 0.057145 | 5.2123 | 0.066033 | 0.81165 | 0.13348 | 1.5657 | 0.11504 | 0.67561 | 0.034806 | 7.6526 | 0.046251 | 7.1284 | 0.10728 | 1.7116 | 0.065162 | 6.5248 | 0.067488 | 10.8639 | 0.077312 | 5.6771 | 0.12576 | 0.79203
| 0.010263 | 29.0928 | 0.007526 | 29.3779 | 0.0074274 | 11.6336 | 0.012388 | 19.7536 | 0.0086971 | 26.0722 | 0.0083081 | 9.5547 | 0.0069097 | 20.3768 | 0.0080724 | 3.9014 | 0.0086988 | 29.8577 | 0.0086248 | 30.6235 | 0.0086225 | 32.121 | 0.0072895 | 27.7472 | 0.0025912 | 32.8206 | 0.0046089 | 35.5944 | 0.0068057 | 30.1672 | 0.0069585 | 32.3722 | 0.0067875 | 13.9105 | 0.0090835 | 15.6006 | 0.052191 | 10.1994 | 0.041764 | 12.9985 | 0.058397 | 7.1166 | 0.041609 | 10.1994 |  |  |  |  | 0.067737 | 4.4862 | 0.040667 | 13.4872 | 0.040432 | 5.527 | 0.10152 | 2.9617 | 0.046909 | 11.6553 | 0.071685 | 8.3168 | 0.081251 | 6.4868 | 0.087027 | 2.6953 | 0.062178 | 4.0336 | 0.10183 | 3.2323 | 0.047195 | 6.7544 | 0.067056 | 3.7449 | 0.06737 | 0.68502 | 0.13529 | 1.4275 | 0.11602 | 0.62952 | 0.035632 | 7.572 | 0.050498 | 6.8462 | 0.11086 | 1.7188 | 0.069492 | 6.18 | 0.070384 | 10.8854 | 0.083851 | 5.361 | 0.13013 | 0.78484
| 0.011561 | 25.4139 | 0.0077096 | 28.6581 | 0.0078962 | 10.0341 | 0.013567 | 18.1273 | 0.0088903 | 25.7256 | 0.0084926 | 9.1695 | 0.0072382 | 17.5066 | 0.0083134 | 3.6902 | 0.0088459 | 29.5576 | 0.008814 | 30.1785 | 0.0087804 | 31.2679 | 0.0074938 | 27.8402 | 0.0027969 | 33.4822 | 0.0047377 | 35.8065 | 0.0070557 | 29.2428 | 0.0071309 | 31.8125 | 0.0070531 | 12.6648 | 0.0093239 | 13.9067 | 0.053869 | 10.0997 | 0.042743 | 12.9831 | 0.064035 | 6.3267 | 0.043708 | 10.0153 |  |  |  |  | 0.07072 | 3.7423 | 0.04324 | 12.8797 | 0.043184 | 4.9545 | 0.10262 | 2.9163 | 0.047907 | 11.467 | 0.081217 | 7.2162 | 0.089682 | 5.597 | 0.093704 | 2.4452 | 0.066067 | 3.6264 | 0.10499 | 2.8304 | 0.051324 | 6.3745 | 0.07736 | 1.9898 | 0.068471 | 0.59866 | 0.13663 | 1.2951 | 0.11748 | 0.5719 | 0.03693 | 7.5374 | 0.052622 | 6.731 | 0.11273 | 1.6685 | 0.07151 | 5.9932 | 0.073378 | 10.907 | 0.089011 | 5.1742 | 0.13627 | 0.76329
| 0.012234 | 23.4678 | 0.0081887 | 26.9431 | 0.0083741 | 9.2254 | 0.013954 | 17.6473 | 0.0091445 | 25.3079 | 0.008677 | 8.9459 | 0.0075378 | 15.1956 | 0.0086819 | 3.5908 | 0.0090144 | 28.8228 | 0.0089823 | 29.5265 | 0.0088911 | 30.4769 | 0.0077139 | 27.9333 | 0.0029081 | 34.0844 | 0.0049095 | 35.9846 | 0.0072111 | 28.4711 | 0.0072003 | 31.1341 | 0.0073058 | 11.7803 | 0.0096527 | 12.3746 | 0.055617 | 10.0077 | 0.044419 | 12.9678 | 0.067289 | 5.9816 | 0.046052 | 9.7699 |  |  |  |  | 0.074618 | 2.615 | 0.046343 | 12.1115 | 0.047054 | 4.3994 | 0.1073 | 2.7645 | 0.055821 | 10.1412 | 0.087412 | 6.6654 | 0.09567 | 4.9862 | 0.10076 | 2.1875 | 0.069853 | 3.3847 | 0.1088 | 2.3781 | 0.055336 | 6.1039 | 0.083102 | 1.2245 | 0.069691 | 0.56406 | 0.13789 | 1.1627 | 0.11795 | 0.54885 | 0.038857 | 7.5143 | 0.055847 | 6.6157 | 0.11641 | 1.5176 | 0.075786 | 5.8208 | 0.079321 | 10.8064 | 0.091812 | 5.0665 | 0.13956 | 0.82795
| 0.01289 | 21.7883 | 0.0085965 | 25.388 | 0.0086793 | 8.5855 | 0.015082 | 16.2431 | 0.009287 | 24.9436 | 0.008918 | 8.7471 | 0.0078509 | 13.6798 | 0.009107 | 3.5659 | 0.0091828 | 28.1398 | 0.0092032 | 28.8538 | 0.0090489 | 29.8565 | 0.008044 | 28.0264 | 0.0029937 | 34.5932 | 0.0050726 | 36.1628 | 0.0073925 | 27.5552 | 0.0072867 | 30.6083 | 0.0075079 | 11.3068 | 0.0098297 | 11.4404 | 0.057015 | 9.9617 | 0.046062 | 12.9218 | 0.070053 | 5.7362 | 0.048675 | 9.6012 |  |  |  |  | 0.080938 | 0.85123 | 0.048997 | 11.3969 | 0.052396 | 3.8261 | 0.11435 | 2.409 | 0.056716 | 10.0357 | 0.09426 | 5.8964 | 0.1018 | 4.3001 | 0.10802 | 1.9071 | 0.072365 | 3.2411 | 0.11252 | 2.2165 | 0.058718 | 5.9828 | 0.086995 | 0.86756 | 0.070752 | 0.58123 | 0.13907 | 1.0764 |  |  | 0.040784 | 7.5256 | 0.058521 | 6.5293 | 0.11838 | 1.4458 | 0.078539 | 5.6843 | 0.083154 | 10.6843 | 0.095253 | 4.9371 | 0.14235 | 0.82795
| 0.013271 | 20.9751 | 0.0089434 | 23.9041 | 0.0091772 | 7.9901 | 0.015559 | 15.6566 | 0.0093483 | 24.6592 | 0.0091874 | 8.5731 | 0.0080219 | 12.6236 | 0.009362 | 3.6032 | 0.0092566 | 27.612 | 0.0093822 | 28.088 | 0.0093813 | 26.9407 | 0.0085786 | 28.0419 | 0.0030964 | 35.0767 | 0.0052187 | 36.2052 | 0.0075564 | 26.8598 | 0.0074246 | 30.1504 | 0.0077101 | 10.7213 | 0.010259 | 9.796 | 0.058936 | 9.931 | 0.047704 | 12.8528 | 0.073621 | 5.4371 | 0.050704 | 9.4172 |  |  |  |  | 0.083291 | 0.21472 | 0.052754 | 10.3519 | 0.055531 | 3.5036 | 0.12372 | 1.9626 | 0.057989 | 9.9451 | 0.097288 | 5.5271 | 0.10796 | 3.6817 | 0.11146 | 1.7557 | 0.075256 | 3.0823 | 0.11601 | 2.2155 | 0.062415 | 5.879 | 0.088214 | 0.7812 | 0.07146 | 0.62719 | 0.14017 | 1.1223 |  |  | 0.042868 | 7.5312 | 0.06151 | 6.345 | 0.12113 | 1.3524 | 0.082619 | 5.5119 | 0.088413 | 10.4616 | 0.097908 | 4.7719 | 0.1457 | 0.70582
| 0.013699 | 20.0954 | 0.0094943 | 21.6026 | 0.0094518 | 7.5279 | 0.017012 | 14.2789 | 0.0094807 | 24.2505 | 0.0096125 | 8.4737 | 0.0081357 | 12.1018 | 0.0095178 | 3.6653 | 0.0093514 | 27.2395 | 0.0096666 | 26.6496 | 0.0096828 | 23.4665 | 0.0087987 | 28.0264 | 0.0032251 | 35.4075 | 0.0054078 | 36.2392 | 0.0077464 | 25.7743 | 0.0075545 | 29.0818 | 0.0079754 | 9.9862 | 0.010462 | 8.9489 | 0.061208 | 9.8466 | 0.048858 | 12.7761 | 0.07621 | 5.1764 | 0.053642 | 9.1794 | [6 empty] | 0.055612 | 9.5481 | 0.05872 | 3.175 | 0.12792 | 1.7959 | 0.0594 | 9.8319 | 0.10775 | 4.2758 | 0.12258 | 2.4667 | 0.1254 | 1.3605 | 0.079145 | 2.9007 | 0.11908 | 2.385 | 0.067606 | 5.7463 | 0.089473 | 0.75234 | [6 empty] | 0.045031 | 7.5311 | 0.06328 | 6.2241 | 0.12427 | 1.5104 | 0.085519 | 5.3897 | 0.094708 | 10.0808 | 0.10627 | 4.2834 | 0.14967 | 0.69864
| 0.01408 | 19.4155 | 0.010035 | 19.5588 | 0.010021 | 6.9236 | 0.017682 | 13.6834 | 0.0096742 | 23.6906 | 0.010024 | 8.3619 | 0.0082212 | 11.5675 | 0.010778 | 4.4854 | 0.0095939 | 25.7079 | 0.0098141 | 25.8631 | 0.010174 | 18.9531 | 0.0090191 | 27.7472 | 0.0033451 | 35.7383 | 0.0055368 | 36.2138 | 0.0078846 | 25.0874 | 0.0078139 | 27.25 | 0.0082154 | 9.3881 | 0.010891 | 7.9147 | 0.062991 | 9.7393 | 0.049768 | 12.7071 | 0.079957 | 4.6779 | 0.057702 | 8.727 | [6 empty] | 0.059246 | 8.6369 | 0.062209 | 2.8226 | 0.13057 | 1.6898 | 0.061086 | 9.7186 | 0.11652 | 3.3107 | 0.1306 | 1.9605 | 0.12922 | 1.2842 | 0.081898 | 2.7345 | 0.12142 | 2.7052 | 0.070831 | 5.6081 | 0.090456 | 0.71776 | [6 empty] | 0.047116 | 7.4331 | 0.066662 | 5.9017 |  |  | 0.089058 | 5.2317 | 0.10189 | 9.6354 | 0.11286 | 3.8452
| 0.014476 | 18.749 | 0.010778 | 17.1595 | 0.010427 | 6.7369 | 0.019043 | 12.7323 | 0.0099901 | 22.6243 | 0.010519 | 8.3495 | 0.00842 | 11.1202 | 0.0115 | 4.8705 | 0.0097519 | 24.911 | 0.010194 | 23.3173 | 0.010364 | 17.0609 | 0.0092868 | 27.2354 | 0.003448 | 36.0436 | 0.0056572 | 36.1035 | 0.0080487 | 24.1121 | 0.00797 | 25.7319 | 0.0083922 | 8.9271 | 0.011333 | 7.142 | 0.065159 | 9.6319 | 0.053792 | 12.2929 | 0.082514 | 4.2561 | 0.060466 | 8.4663 | [6 empty] | 0.061084 | 8.2438 | 0.065371 | 2.6668 | 0.13514 | 1.4178 | 0.062222 | 9.643 | 0.1243 | 2.406 | 0.13418 | 1.8467 | 0.13249 | 1.1855 | 0.084927 | 2.4929 |  |  | 0.073663 | 5.4353 | [8 empty] | 0.049948 | 7.1511 | 0.074646 | 5.0844 |  |  | 0.090435 | 5.1742 | 0.10918 | 8.8524 | 0.11876 | 3.3639
| 0.014995 | 18.0691 | 0.011063 | 16.5019 | 0.010955 | 6.4346 | 0.019409 | 12.5278 | 0.010948 | 19.3719 | 0.010973 | 8.3495 | 0.008647 | 10.7599 | 0.012166 | 5.4172 | 0.0099841 | 23.1931 | 0.010658 | 20.2334 | 0.010618 | 14.5328 | 0.0094924 | 25.6223 | 0.0036025 | 36.3998 | 0.0057691 | 36.0018 | 0.0083682 | 22.4245 | 0.0083334 | 22.9757 | 0.0087332 | 8.3787 | 0.011914 | 6.2446 | 0.067152 | 9.4709 | 0.056277 | 11.9862 | 0.086721 | 3.4202 | 0.062463 | 8.1442 | [6 empty] | 0.06382 | 7.7701 | 0.068696 | 2.5229 | 0.13731 | 1.2743 | 0.063289 | 9.5901 | 0.12936 | 1.9609 | 0.1371 | 1.6879 | 0.13597 | 1.1619 | 0.087198 | 2.3193 |  |  | 0.077163 | 5.1992 | [8 empty] | 0.052622 | 6.8575 | 0.082551 | 4.2556 |  |  | 0.097369 | 4.7432 | 0.11461 | 7.9041 | 0.12241 | 2.9472
| 0.015506 | 17.4959 | 0.01147 | 15.6399 | 0.011452 | 6.2124 | 0.019723 | 12.3678 | 0.012028 | 16.0218 | 0.011554 | 8.3495 | 0.0088033 | 10.3002 | 0.012874 | 5.6782 | 0.01029 | 21.1027 | 0.010848 | 18.9398 | 0.010728 | 13.7573 | 0.009746 | 23.0942 | 0.0037567 | 36.9935 | 0.0058638 | 35.8661 | 0.0086619 | 20.8047 | 0.0086106 | 20.4824 | 0.0091499 | 7.6807 | 0.012621 | 5.459 | 0.068832 | 9.2945 | 0.058271 | 11.8482 | 0.09135 | 2.431 | 0.06649 | 7.6074 | [6 empty] | 0.066965 | 7.332 | 0.071286 | 2.4388 | 0.14144 | 1.0099 | 0.065904 | 9.3487 | 0.13504 | 1.5532 | 0.13965 | 1.6119 | 0.13917 | 1.1008 | 0.089057 | 2.1308 |  |  | 0.081568 | 4.8193 | [8 empty] | 0.055178 | 6.5698 | 0.087546 | 3.7203 |  |  | 0.099436 | 4.5779 | 0.11856 | 6.9774 | 0.12626 | 2.394
| 0.015973 | 17.087 | 0.011745 | 15.0445 | 0.011929 | 6.0967 | 0.020058 | 12.2167 | 0.012425 | 14.9554 | 0.012149 | 8.3495 | 0.0090728 | 9.9399 | 0.013355 | 5.877 | 0.010722 | 18.4328 | 0.01128 | 16.3941 | 0.011075 | 12.0977 | 0.01 | 19.4029 | 0.0038079 | 37.4346 | 0.005924 | 35.7898 | 0.008783 | 19.9736 | 0.008706 | 19.558 | 0.0095413 | 7.1945 | 0.013151 | 4.8605 | 0.070302 | 9.1411 | 0.059703 | 11.8175 | 0.095628 | 1.5644 | 0.069259 | 7.0475 | [6 empty] | 0.072927 | 6.6254 | 0.074393 | 2.3783 | 0.14402 | 0.67073 | 0.068623 | 9.0246 | 0.14055 | 1.2507 | 0.14392 | 1.2723 | 0.1423 | 1.0171 | 0.092464 | 1.7839 |  |  | 0.086327 | 4.376 | [8 empty] | 0.056869 | 6.4374 | 0.090024 | 3.3347 |  |  | 0.10337 | 4.2547 | 0.12588 | 5.2245 | 0.13084 | 1.6469
| 0.016593 | 16.5271 | 0.012091 | 14.4135 | 0.01264 | 5.9721 | 0.020515 | 12.0388 | 0.01269 | 14.3067 | 0.012786 | 8.2749 | 0.0093848 | 9.6293 | 0.013724 | 6.0012 | 0.011028 | 16.5183 | 0.011459 | 15.5041 | 0.011281 | 10.6088 | 0.010159 | 17.7898 | 0.0038763 | 37.8671 | 0.0059584 | 35.7474 | 0.0090074 | 18.9644 | 0.0090775 | 17.3785 | 0.010173 | 6.3592 | 0.013845 | 4.2617 | 0.073418 | 8.7423 | 0.060891 | 11.7945 | 0.09742 | 0.98926 | 0.071431 | 6.7178 | [6 empty] | 0.081055 | 5.704 | 0.07731 | 2.2821 |  |  | 0.075884 | 8.0073 | 0.14468 | 1.039 | 0.14609 | 1.0912 | 0.14471 | 1.0164 | 0.097178 | 1.4592 |  |  | 0.091243 | 3.8293 | [8 empty] | 0.058325 | 6.3395 | 0.092344 | 2.9607 |  |  | 0.10598 | 4.111 | 0.128 | 4.7216 | 0.13612 | 0.68427
| 0.017517 | 15.9137 | 0.012579 | 13.9247 | 0.013198 | 5.7676 | 0.020931 | 11.8966 | 0.012934 | 13.6936 | 0.013353 | 8.2004 | 0.009895 | 9.4305 | 0.014276 | 6.1752 | 0.011239 | 15.5765 | 0.011691 | 14.4382 | 0.011392 | 9.9729 | 0.010066 | 16.4715 | 0.0039361 | 38.2233 | 0.0064493 | 34.7044 | 0.0093439 | 17.5142 | 0.0093624 | 15.8944 | 0.010829 | 5.7356 | 0.014489 | 3.8374 | 0.07552 | 8.4049 | 0.062463 | 11.7868 | 0.097844 | 0.74387 | 0.073674 | 6.296 | [6 empty] | 0.089959 | 4.8359 | 0.080717 | 2.1739 |  |  | 0.087102 | 6.5226 | 0.14626 | 0.97836 | 0.1477 | 0.93281 | 0.14636 | 1.0159 | 0.10258 | 1.262 |  |  | 0.096356 | 3.1905 | [8 empty] | 0.059701 | 6.2761 | 0.0949 | 2.4371 |  |  | 0.10982 | 3.8236 | 0.13057 | 4.2619 | 0.13854 | 0.36099
| 0.018461 | 15.3803 | 0.012883 | 13.6314 | 0.013928 | 5.7674 | 0.021287 | 11.7454 | 0.013198 | 13.1337 | 0.014203 | 8.0637 | 0.01049 | 9.2689 | 0.014758 | 6.2745 | 0.011533 | 14.3347 | 0.012101 | 12.948 | 0.011502 | 9.337 | 0.010224 | 15.3548 | 0.0040304 | 38.5965 | 0.0065442 | 34.2888 | 0.0095166 | 16.5814 | 0.0095265 | 15.0972 | 0.011422 | 5.2117 | 0.01488 | 3.6874 | 0.077904 | 7.8911 | 0.063476 | 11.7791 | 0.099036 | 0.47546 | 0.080784 | 5.2684 | [6 empty] | 0.099516 | 4.0657 | 0.086878 | 1.9636 |  |  | 0.094018 | 5.528 | 0.14825 | 0.69955 | 0.1498 | 0.66901 | 0.14784 | 1.0155 | 0.10527 | 1.2838 |  |  | 0.10068 | 2.6207 | [8 empty] | 0.06155 | 6.2012 | 0.097181 | 2.0631 |  |  | 0.11287 | 3.5866 | 0.13318 | 3.8093 | 0.14041 | 0.18858
| 0.019192 | 15.078 | 0.013269 | 13.2314 | 0.014882 | 5.7672 | 0.021723 | 11.5676 | 0.013503 | 12.636 | 0.014884 | 7.9271 | 0.010944 | 9.2565 | 0.01531 | 6.3367 | 0.011712 | 13.838 | 0.012511 | 11.7475 | 0.011754 | 8.5149 | 0.010209 | 14.2691 | 0.0041162 | 38.8255 | 0.0066994 | 33.7631 | 0.0099134 | 15.0125 | 0.0098111 | 14.0287 | 0.012154 | 4.7748 | 0.015499 | 3.4623 | 0.079483 | 7.5153 | 0.066168 | 11.6334 |  |  | 0.087858 | 4.2561 | [6 empty] | 0.10752 | 3.4477 | 0.090177 | 1.9448 |  |  | 0.098286 | 5.0831 | 0.14973 | 0.46601 | 0.15011 | 0.64636 |  |  | 0.10991 | 1.1771 |  |  | 0.10371 | 2.1949 | [8 empty] | 0.063123 | 6.1781 | 0.10068 | 1.574 |  |  | 0.11724 | 3.3423 | 0.13605 | 3.3639 | 0.14184 | 0.095187
| 0.020075 | 14.7135 | 0.013574 | 12.9914 | 0.015755 | 5.8291 | 0.02217 | 11.4075 | 0.013778 | 12.3161 | 0.015777 | 7.6413 | 0.011397 | 9.1695 | 0.015877 | 6.3615 | 0.011807 | 13.5068 | 0.012995 | 10.6816 | 0.012179 | 7.848 | 0.01021 | 12.4389 | 0.0042278 | 38.9528 | 0.0071046 | 32.3553 | 0.010198 | 14.1645 | 0.010053 | 13.1552 | 0.012849 | 4.3628 | 0.016117 | 3.3244 | 0.080924 | 7.0706 | 0.068404 | 11.5567 |  |  | 0.093849 | 3.2822 | [6 empty] | 0.11451 | 2.8746 | 0.096337 | 1.8357 |  |  | 0.11129 | 3.3949 | [6 empty] | 0.11724 | 1.0998 |  |  | 0.1052 | 1.982 | [8 empty] | 0.064539 | 6.1319 |  |  |  |  | 0.11877 | 3.2633 | 0.13827 | 2.8897 | 0.14297 | 0.080819
| 0.020999 | 14.3756 | 0.013919 | 12.7159 | 0.016384 | 5.9001 | 0.022708 | 11.3096 | 0.014073 | 11.9695 | 0.016599 | 7.4052 | 0.011822 | 9.0701 | 0.016401 | 6.3988 | 0.011891 | 13.2895 | 0.013404 | 9.9262 | 0.012463 | 7.2121 | 0.010148 | 11.8961 | 0.0043308 | 39.0715 | 0.0072427 | 31.7956 | 0.010517 | 13.2147 | 0.010345 | 12.3666 | 0.013846 | 4.0002 | 0.017455 | 3.0485 | 0.082224 | 6.6411 | 0.069664 | 11.434 |  |  | 0.10327 | 1.7101 | [6 empty] | 0.12341 | 2.2652 | 0.10233 | 1.7029 |  |  | 0.11759 | 2.6712 | [6 empty] | 0.12175 | 1.0533 |  |  | 0.10611 | 1.7863 | [8 empty] | 0.066269 | 6.0053 |  |  |  |  | 0.12393 | 3.0406 | 0.13985 | 2.4443 | 0.14454 | 0.080819
| 0.022136 | 14.091 | 0.014386 | 12.467 | 0.018372 | 6.1305 | 0.023418 | 11.2028 | 0.014357 | 11.6406 | 0.017704 | 7.0822 | 0.012247 | 8.9707 | 0.016883 | 6.4236 | 0.012238 | 11.9545 | 0.013909 | 9.2328 | 0.012951 | 6.5297 | 0.010117 | 11.043 | 0.0044683 | 39.1903 | 0.0072859 | 31.4564 | 0.010904 | 12.4515 | 0.010552 | 11.9426 | 0.014792 | 3.7373 | 0.019184 | 2.7595 | 0.084545 | 5.7975 | 0.073541 | 11.4187 |  |  | 0.1051 | 1.3574 | [6 empty] | 0.12876 | 1.9157 | 0.10702 | 1.5348 |  |  | 0.12124 | 2.0611 | [6 empty] | 0.12416 | 0.99997 |  |  | 0.10693 | 1.608 | [8 empty] | 0.067881 | 5.8671 |  |  |  |  | 0.13012 | 2.746 | 0.14233 | 1.6182 | 0.14576 | 0.18858
| 0.023536 | 13.744 | 0.014995 | 12.2358 | 0.019711 | 6.3257 | 0.024321 | 11.0515 | 0.014601 | 11.4184 | 0.019532 | 6.7343 | 0.012786 | 8.921 | 0.017591 | 6.4236 | 0.012438 | 11.4992 | 0.014612 | 8.4463 | 0.013738 | 5.7852 | 0.010103 | 9.5696 | 0.0045711 | 39.5635 | 0.0075708 | 30.1334 | 0.011318 | 11.5526 | 0.010699 | 11.5525 | 0.015764 | 3.574 | 0.020698 | 2.4833 | 0.089966 | 3.612 | 0.074763 | 11.411 |  |  | 0.1058 | 1.2347 | [6 empty] | 0.13093 | 1.7455 | 0.11133 | 1.4382 |  |  | 0.12334 | 1.6469 | [6 empty] | 0.12606 | 0.9994 |  |  | 0.10756 | 1.4641 | [8 empty] | 0.069337 | 5.7117 |  |  |  |  | 0.13248 | 2.6455 | 0.14362 | 1.144
| 0.024724 | 13.4683 | 0.015483 | 12.0668 | 0.020482 | 6.4854 | 0.025285 | 10.8824 | 0.014977 | 11.1695 | 0.021218 | 6.4112 | 0.013253 | 8.8341 | 0.018101 | 6.4236 | 0.012564 | 11.0231 | 0.015326 | 7.784 | 0.01421 | 5.4595 | 0.0099936 | 8.1892 | 0.0046826 | 39.8858 | 0.0076659 | 29.4465 | 0.011731 | 10.8319 | 0.010991 | 11.0267 | 0.01671 | 3.4107 | 0.02191 | 2.2822 | 0.09478 | 2.0629 | 0.075846 | 11.411 |  |  | 0.10646 | 1.25 | [6 empty] | 0.13227 | 1.5667 | 0.11536 | 1.5025 |  |  | 0.12416 | 1.3985 | [6 empty] | 0.12829 | 0.99874 |  |  | 0.10831 | 1.3145 | [8 empty] | 0.071578 | 5.3319 |  |  |  |  | 0.13838 | 2.4084
| 0.025891 | 13.3258 | 0.016102 | 11.8534 | 0.021283 | 6.6451 | 0.026614 | 10.8199 | 0.015413 | 10.9295 | 0.022153 | 6.3367 | 0.013679 | 8.7471 | 0.018413 | 6.4236 | 0.013279 | 9.6571 | 0.015956 | 7.3493 | 0.014965 | 5.1028 | 0.0097742 | 7.2741 | 0.0047942 | 40.1063 | 0.0078815 | 28.6069 | 0.012351 | 9.9246 | 0.011207 | 10.6791 | 0.018326 | 3.1717 | 0.023323 | 2.056 | 0.096398 | 1.4647 | 0.077244 | 11.3574 | [10 empty] | 0.13444 | 1.2894 | 0.11828 | 1.6267 |  |  | 0.12554 | 1.2327 | [6 empty] | 0.13008 | 0.98317 |  |  | 0.11016 | 1.1419 | [8 empty] | 0.073781 | 4.9924 |  |  |  |  | 0.14423 | 2.1498
| 0.02724 | 13.1833 | 0.016934 | 11.7199 | 0.022206 | 6.7604 | 0.029019 | 10.7304 | 0.016073 | 10.725 | 0.023174 | 6.2 | 0.014245 | 8.7347 | 0.018668 | 6.3988 | 0.013531 | 9.1914 | 0.016785 | 6.8423 | 0.016569 | 4.4358 | 0.0095389 | 6.5142 | 0.0049832 | 40.1827 | 0.0079595 | 27.8946 | 0.012996 | 9.2038 | 0.011387 | 10.3144 | 0.020547 | 2.882 | 0.024244 | 1.955 | 0.097455 | 0.98926 | 0.080216 | 11.181 | [10 empty] | 0.13591 | 1.1016 | 0.11992 | 1.7692 |  |  | 0.12643 | 1.1121 | [6 empty] | 0.13187 | 0.98263 |  |  | 0.11118 | 1.0267 | [8 empty] | 0.077517 | 4.2329 |  |  |  |  | 0.14693 | 2.0779
| 0.028559 | 13.0496 | 0.01806 | 11.5419 | 0.022957 | 6.8135 | 0.031261 | 10.8364 | 0.01658 | 10.5915 | 0.023854 | 6.1379 | 0.01484 | 8.6601 | 0.020524 | 6.0758 | 0.013919 | 8.7257 | 0.017719 | 6.3662 | 0.017497 | 4.2032 | 0.0093979 | 5.9093 | 0.005052 | 40.1827 | 0.0080374 | 27.3179 | 0.013908 | 8.5171 | 0.011611 | 9.9413 | 0.022768 | 2.5923 | 0.025153 | 1.8665 |  |  | 0.081649 | 11.112 | [10 empty] | 0.13693 | 1.0924 | 0.1212 | 1.8045 |  |  | 0.12826 | 0.84084 | [6 empty] | 0.13352 | 0.89191 | [12 empty] | 0.080899 | 3.577
| 0.030538 | 12.8714 | 0.018974 | 11.4706 | 0.023383 | 6.8934 | 0.034325 | 10.9333 | 0.017402 | 10.4136 | 0.024662 | 5.9515 | 0.015266 | 8.5731 | 0.022863 | 5.5788 | 0.014445 | 8.0738 | 0.018717 | 5.9109 | 0.019227 | 3.8309 | 0.0092569 | 5.1958 | 0.0051808 | 40.3524 | 0.0082705 | 26.1052 | 0.014587 | 8.0084 | 0.012024 | 9.4411 | 0.025102 | 2.4643 | 0.027715 | 1.6883 |  |  | 0.082909 | 10.9969 | [10 empty] | 0.13746 | 0.90488 | 0.12245 | 1.8042 |  |  | 0.12922 | 0.60746 | [6 empty] | 0.13466 | 0.81638 | [12 empty] | 0.084714 | 2.9038
| 0.032649 | 12.782 | 0.019735 | 11.4082 | 0.023799 | 6.9732 | 0.035279 | 10.9775 | 0.018377 | 10.2978 | 0.025583 | 5.7527 | 0.015818 | 8.4862 | 0.025158 | 5.119 | 0.015043 | 7.5356 | 0.019913 | 5.4866 | 0.020909 | 3.5363 | 0.0091 | 4.7926 | 0.0052752 | 40.4966 | 0.0083657 | 25.4013 | 0.014923 | 7.7795 | 0.01242 | 9.0002 | 0.027449 | 2.3487 | 0.030327 | 1.4727 |  |  | 0.08466 | 10.7515 | [10 empty] | 0.13811 | 0.56565 | 0.12379 | 1.7263 | [24 empty] | 0.090928 | 2.1441
| 0.034779 | 12.7636 | 0.020759 | 11.3457 | 0.024854 | 7.1329 | 0.037399 | 11.0569 | 0.019736 | 10.1375 | 0.026235 | 5.5663 | 0.016243 | 8.4365 | 0.027482 | 4.6096 | 0.015442 | 7.308 | 0.021592 | 4.9899 | 0.022545 | 3.2726 | 0.0089745 | 4.4979 | 0.0053697 | 40.6323 | 0.0085904 | 23.9596 | 0.015447 | 7.5592 | 0.012945 | 8.466 | 0.029973 | 2.2329 | 0.032598 | 1.3075 |  |  | 0.086378 | 10.3988 | [12 empty] | 0.12564 | 1.5769 | [24 empty] | 0.097535 | 1.3499
| 0.037295 | 12.7363 | 0.021378 | 11.3366 | 0.025797 | 7.2037 | 0.041539 | 11.1269 | 0.021116 | 10.0128 | 0.027057 | 5.38 | 0.016895 | 8.3246 | 0.030189 | 4.0505 | 0.015893 | 7.0492 | 0.023869 | 4.3068 | 0.025234 | 2.9624 | 0.0088647 | 4.0791 | 0.0054727 | 40.7256 | 0.0087028 | 23.1963 | 0.015851 | 7.3303 | 0.013255 | 8.2032 | 0.032282 | 2.1049 | 0.034504 | 1.2548 |  |  | 0.087747 | 10.046 | [12 empty] | 0.12859 | 1.3854 | [24 empty] | 0.1019 | 0.95844
| 0.041323 | 12.7974 | 0.02219 | 11.2831 | 0.026538 | 7.2124 | 0.044329 | 11.1262 | 0.022294 | 9.7992 | 0.027836 | 5.1687 | 0.017249 | 8.2501 | 0.032201 | 3.7523 | 0.016261 | 6.8423 | 0.025538 | 3.9032 | 0.027734 | 2.8693 | 0.0087549 | 3.7844 | 0.0055329 | 40.7256 | 0.0089447 | 21.8055 | 0.016256 | 7.1014 | 0.013556 | 8.0082 | 0.036497 | 1.9492 | 0.036333 | 1.277 |  |  | 0.088941 | 9.6933 | [12 empty] | 0.13036 | 1.1765
| 0.043921 | 12.8501 | 0.024777 | 11.2824 | 0.027197 | 7.2211 | 0.046693 | 11.1255 | 0.023856 | 9.5056 | 0.028856 | 5.0321 | 0.017788 | 8.1259 | 0.034624 | 3.2553 | 0.016933 | 6.4076 | 0.026272 | 3.7998 | 0.030297 | 2.6987 | 0.0085036 | 3.4742 | 0.0056018 | 40.573 | 0.0090743 | 21.0762 | 0.016565 | 6.9827 | 0.013917 | 7.7284 | 0.039955 | 1.8195 | 0.038037 | 1.2869 |  |  | 0.091016 | 8.9264 | [12 empty] | 0.13123 | 1.0213
| 0.046244 | 12.9028 | 0.027354 | 11.3173 | 0.027755 | 7.2387 | 0.048478 | 11.1251 | 0.028941 | 8.5002 | 0.029962 | 4.8705 | 0.018284 | 8.0265 | 0.037161 | 2.9323 | 0.017688 | 6.1489 | 0.027143 | 3.6238 | 0.031948 | 2.5281 | 0.0080794 | 2.9934 | 0.0056965 | 40.4712 | 0.0092644 | 19.8974 | 0.016858 | 6.8556 | 0.014356 | 7.4571 | 0.04292 | 1.7777 | 0.03945 | 1.2848 |  |  | 0.092565 | 8.2669
| 0.048506 | 12.9999 | 0.029394 | 11.3612 | 0.028131 | 7.2386 | 0.049239 | 11.1249 | 0.030473 | 8.2154 | 0.031067 | 4.7214 | 0.018893 | 7.8401 | 0.039513 | 2.5347 | 0.019945 | 5.3728 | 0.028193 | 3.4583 | 0.034464 | 2.3575 | 0.0078281 | 2.6522 | 0.0057653 | 40.4373 | 0.0094456 | 19.1596 | 0.017116 | 6.7624 | 0.01476 | 7.2197 | 0.044977 | 1.6875 | 0.041255 | 1.1701 |  |  | 0.094258 | 7.4387
| 0.049937 | 13.0351 | 0.031494 | 11.4228 | 0.029795 | 7.176 | 0.05 | 11.0536 | 0.032117 | 8.0195 | 0.03213 | 4.5848 | 0.019999 | 7.5046 | 0.04161 | 2.3359 | 0.020784 | 5.1347 | 0.029127 | 3.3134 | 0.038064 | 2.2179 | 0.007404 | 2.1093 | 0.0058168 | 40.4373 | 0.0098513 | 17.2091 | 0.017374 | 6.6522 | 0.015155 | 7.0163 | 0.050025 | 1.5679 | 0.042971 | 1.0928 |  |  | 0.095528 | 6.7485
|  |  | 0.03331 | 11.4756 | 0.030677 | 7.1846 |  |  | 0.034583 | 7.8145 | 0.033107 | 4.3984 | 0.020778 | 7.1567 | 0.044175 | 2.1868 | 0.022379 | 4.7208 | 0.030134 | 3.2099 | 0.043065 | 1.9077 | 0.0069012 | 1.6285 | 0.0059286 | 40.4882 | 0.010317 | 15.4282 | 0.017829 | 6.4657 | 0.015628 | 6.8044 |  |  | 0.045583 | 0.96437 |  |  | 0.10152 | 3.8113
|  |  | 0.040006 | 11.696 | 0.031246 | 7.1223 |  |  | 0.03717 | 7.6183 | 0.034794 | 4.1126 | 0.021544 | 6.7715 | 0.046994 | 2.1868 | 0.023345 | 4.4931 | 0.030953 | 3.0961 | 0.045612 | 1.7526 | 0.0068071 | 1.3339 | 0.0060059 | 40.5137 | 0.010541 | 14.843 | 0.01838 | 6.3047 | 0.016084 | 6.5755 |  |  | 0.04817 | 0.79863 |  |  | 0.10328 | 3.0445
|  |  | 0.043607 | 11.8727 | 0.031844 | 7.1044 |  |  | 0.039129 | 7.3157 | 0.035956 | 3.9014 | 0.022012 | 6.4858 | 0.048765 | 2.1619 | 0.024898 | 4.1827 | 0.031949 | 3.0547 | 0.049952 | 1.5355 | 0.0064456 | 1.1632 | 0.0061349 | 40.4205 | 0.010955 | 13.5625 | 0.018767 | 6.1946 | 0.016703 | 6.3891 |  |  | 0.049924 | 0.6964 |  |  | 0.10431 | 2.3926
|  |  | 0.047858 | 12.1115 | 0.032565 | 6.9975 |  |  | 0.041392 | 7.0307 | 0.036792 | 3.889 | 0.022749 | 6.1006 | 0.04997 | 2.1743 | 0.025643 | 3.9653 | 0.033166 | 2.9305 |  |  | 0.0058014 | 0.65142 | 0.0062382 | 40.2678 | 0.011437 | 12.4941 | 0.019136 | 6.0929 | 0.017486 | 6.1179 | [6 empty] | 0.1054 | 1.7638
|  |  | 0.04937 | 12.1644 | 0.033184 | 6.8907 |  |  | 0.042772 | 6.7638 | 0.037642 | 3.8144 | 0.023528 | 5.8397 |  |  | 0.027101 | 3.6963 | 0.03431 | 2.8684 |  |  | 0.0051728 | 0.17061 | 0.0063588 | 39.9795 | 0.011868 | 11.5104 | 0.019497 | 5.9658 | 0.019206 | 5.5756 | [6 empty] | 0.10573 | 1.204
|  |  | 0.050029 | 12.1731 | 0.033813 | 6.7928 |  |  | 0.044061 | 6.4613 | 0.038492 | 3.8269 | 0.024393 | 5.5912 |  |  | 0.027972 | 3.5617 | 0.035895 | 2.7649 |  |  |  |  | 0.0064968 | 39.5046 | 0.012479 | 10.5437 | 0.019807 | 5.8556 | 0.020659 | 5.2537 | [6 empty] | 0.10609 | 0.59049
[5 empty] | 0.034361 | 6.7216 |  |  | 0.045055 | 6.2212 | 0.03954 | 3.8517 | 0.025016 | 5.4048 |  |  | 0.029557 | 3.2099 | 0.038077 | 2.6511 |  |  |  |  | 0.0066175 | 39.0806 | 0.013219 | 9.4074 | 0.020091 | 5.7624 | 0.021553 | 5.0758 | [6 empty] | 0.10628 | -0.015337
[5 empty] | 0.034777 | 6.6238 |  |  | 0.046355 | 5.821 | 0.040915 | 3.7772 | 0.025838 | 5.1687 |  |  | 0.030438 | 3.1064 | 0.039556 | 2.5165 |  |  |  |  | 0.0066866 | 38.665 | 0.014183 | 8.3645 | 0.02065 | 5.6099 | 0.022198 | 4.9233
[5 empty] | 0.035467 | 6.5347 |  |  | 0.047522 | 5.4297 | 0.042105 | 3.6653 | 0.026603 | 5.0569 |  |  | 0.031792 | 2.9408 | 0.040784 | 2.4027 |  |  |  |  | 0.0067729 | 38.2495 | 0.015258 | 7.3641 | 0.021621 | 5.3387 | 0.022765 | 4.7793
[5 empty] | 0.036787 | 6.2145 |  |  | 0.048608 | 4.8963 | 0.042969 | 3.5287 | 0.027581 | 4.8581 |  |  | 0.032621 | 2.827 | 0.041582 | 2.3613 |  |  |  |  | 0.0068937 | 37.6983 | 0.015912 | 6.9656 | 0.022326 | 5.1184 | 0.02347 | 4.6862
[5 empty] | 0.037406 | 6.0722 |  |  | 0.050009 | 4.1673 | 0.043819 | 3.4417 | 0.028361 | 4.7339 |  |  | 0.034478 | 2.5476 | 0.042358 | 2.2578 |  |  |  |  | 0.0069974 | 37.1216 | 0.016247 | 6.7198 | 0.023332 | 4.9151 | 0.024347 | 4.4744
[5 empty] | 0.037812 | 5.9565 |  |  |  |  | 0.04467 | 3.305 | 0.029041 | 4.7214 |  |  | 0.036535 | 2.3406 | 0.043523 | 2.144 |  |  |  |  | 0.0070579 | 36.7145 | 0.017555 | 6.0162 | 0.024235 | 4.7288 | 0.025155 | 4.3134
[5 empty] | 0.038552 | 5.7786 |  |  |  |  | 0.045704 | 3.0317 | 0.02948 | 4.6717 |  |  | 0.03877 | 2.1233 | 0.045244 | 1.9681 |  |  |  |  | 0.0072564 | 35.7986 | 0.017976 | 5.7958 | 0.025052 | 4.5593 | 0.026049 | 4.1525
[5 empty] | 0.039314 | 5.6096 |  |  |  |  | 0.046413 | 2.895 | 0.030061 | 4.5475 |  |  | 0.041183 | 1.8853 | 0.047353 | 1.8335 |  |  |  |  | 0.0076452 | 33.5767 | 0.018372 | 5.6262 | 0.025903 | 4.3984 | 0.027356 | 3.9747
[5 empty] | 0.039537 | 5.5562 |  |  |  |  | 0.047943 | 2.6465 | 0.030373 | 4.5102 |  |  | 0.042075 | 1.7921 | 0.048454 | 1.7404 |  |  |  |  | 0.0077575 | 32.8643 | 0.01875 | 5.4822 | 0.026797 | 4.263 | 0.028336 | 3.8563
[5 empty] | 0.041536 | 4.987 |  |  |  |  | 0.048666 | 2.5471 | 0.031025 | 4.4108 |  |  | 0.043638 | 1.7093 | 0.04922 | 1.7197 |  |  |  |  | 0.0078271 | 31.9739 | 0.019292 | 5.3127 | 0.02764 | 4.0766 | 0.029188 | 3.7293
[5 empty] | 0.043242 | 4.4801 |  |  |  |  | 0.049133 | 2.4974 | 0.031563 | 4.3984 |  |  | 0.044457 | 1.6886 | 0.049955 | 1.6886 |  |  |  |  | 0.0078882 | 30.8459 | 0.019747 | 5.1856 | 0.028422 | 4.0259 | 0.033056 | 3.3147
[5 empty] | 0.043952 | 4.2755 |  |  |  |  | 0.049658 | 2.5222 | 0.031988 | 4.386 |  |  | 0.046083 | 1.6679 | [6 empty] | 0.0080523 | 29.9724 | 0.0201 | 5.0839 | 0.029316 | 3.8735 | 0.034466 | 3.1539
[5 empty] | 0.044794 | 4.0443 |  |  |  |  | 0.049941 | 2.5222 | 0.032342 | 4.4232 |  |  | 0.046671 | 1.6058 | [6 empty] | 0.0081904 | 29.3194 | 0.02041 | 4.9992 | 0.030176 | 3.8228 | 0.036383 | 3.0441
[5 empty] | 0.045576 | 3.8486 | [6 empty] | 0.032937 | 4.4357 |  |  | 0.048192 | 1.5231 | [6 empty] | 0.0082597 | 28.7173 | 0.020779 | 4.906 | 0.030984 | 3.7212 | 0.038266 | 2.9344
[5 empty] | 0.046611 | 3.6173 | [6 empty] | 0.033334 | 4.4357 |  |  | 0.048864 | 1.5231 | [6 empty] | 0.0083204 | 28.0558 | 0.021244 | 4.7958 | 0.031723 | 3.7045 | 0.039581 | 2.8075
[5 empty] | 0.047514 | 3.3594 | [6 empty] | 0.034212 | 4.4729 |  |  | 0.049095 | 1.5231 | [6 empty] | 0.008493 | 27.3265 | 0.021699 | 4.6772 | 0.032549 | 3.6284 | 0.041129 | 2.7146
[5 empty] | 0.048408 | 3.1637 | [6 empty] | 0.034538 | 4.4854 |  |  | 0.049934 | 1.5334 | [6 empty] | 0.0085885 | 26.224 | 0.022103 | 4.584 | 0.033598 | 3.5099 | 0.045023 | 2.512
[5 empty] | 0.049037 | 3.0124 | [6 empty] | 0.035303 | 4.3363 | [10 empty] | 0.0087361 | 24.5109 | 0.022464 | 4.4993 | 0.034517 | 3.5101 | 0.046674 | 2.4107
[5 empty] | 0.049981 | 2.7101 | [6 empty] | 0.035729 | 4.2369 | [10 empty] | 0.0089001 | 23.6798 | 0.022791 | 4.4316 | 0.036177 | 3.4257 | 0.048324 | 2.3517
[13 empty] | 0.036338 | 4.1002 | [10 empty] | 0.0089609 | 22.9504 | 0.023247 | 4.3469 | 0.03787 | 3.2905 | 0.050035 | 2.3267
[13 empty] | 0.036763 | 3.976 | [10 empty] | 0.0092983 | 20.508 | 0.023591 | 4.2537 | 0.038764 | 3.2144
[13 empty] | 0.03699 | 3.8766 | [10 empty] | 0.0093763 | 19.7956 | 0.023978 | 4.135 | 0.039658 | 3.1637
[25 empty] | 0.0095746 | 19.0748 | 0.024322 | 4.0588 | 0.040501 | 3.1385
[25 empty] | 0.0096705 | 17.5398 | 0.024657 | 3.9995 | 0.042186 | 2.9862
[25 empty] | 0.0098953 | 16.0048 | 0.025938 | 3.7284 | 0.043965 | 2.9104
[25 empty] | 0.010137 | 14.7412 | 0.026454 | 3.6692 | 0.045478 | 2.8514
[25 empty] | 0.01037 | 13.3758 | 0.026824 | 3.5675 | 0.046398 | 2.7668
[25 empty] | 0.010663 | 12.443 | 0.027365 | 3.4574 | 0.049931 | 2.632
[25 empty] | 0.010819 | 11.8409 | 0.027907 | 3.3727
[25 empty] | 0.010948 | 11.1285 | 0.028216 | 3.3219
[25 empty] | 0.011026 | 10.5942 | 0.028517 | 3.2711
[25 empty] | 0.011129 | 10.4077 | 0.02887 | 3.2118
[25 empty] | 0.011276 | 10.0345 | 0.029188 | 3.1695
[25 empty] | 0.011345 | 9.7716 | 0.029669 | 3.0848
[25 empty] | 0.011431 | 9.407 | 0.030048 | 3.0256
[25 empty] | 0.011483 | 9.1865 | 0.030512 | 2.9663
[25 empty] | 0.011543 | 9.0084 | 0.030925 | 2.9155
[25 empty] | 0.011646 | 8.9491 | 0.03126 | 2.8563
[25 empty] | 0.011681 | 8.9406 | 0.031879 | 2.7462
[25 empty] | 0.011853 | 8.8813 | 0.032335 | 2.6615
[25 empty] | 0.01199 | 8.7711 | 0.032696 | 2.6022
[25 empty] | 0.011982 | 8.576 | 0.033005 | 2.5599
[25 empty] | 0.012025 | 8.2877 | 0.033203 | 2.5345
[25 empty] | 0.012086 | 7.9654 | 0.0369 | 2.2131
[25 empty] | 0.012189 | 7.6855 | 0.039015 | 2.0186
[25 empty] | 0.012301 | 7.4396 | 0.041078 | 1.9852
[25 empty] | 0.012439 | 7.2192 | 0.041869 | 1.9176
[25 empty] | 0.012559 | 7.0496 | 0.043339 | 1.8416
[25 empty] | 0.012783 | 6.8546 | 0.043898 | 1.7824
[25 empty] | 0.013049 | 6.8122 | 0.045385 | 1.8082
[25 empty] | 0.013239 | 6.7444 | 0.045858 | 1.7574
[25 empty] | 0.013402 | 6.6257 | 0.046631 | 1.7237
[25 empty] | 0.013497 | 6.4477 | 0.047164 | 1.7408
[25 empty] | 0.013721 | 6.2103 | 0.047585 | 1.8003
[25 empty] | 0.013858 | 6.1509 | 0.048093 | 1.7919
[25 empty] | 0.014047 | 6.1255 | 0.048531 | 1.7581
[25 empty] | 0.014211 | 6.0916 | 0.049021 | 1.7243
[25 empty] | 0.0144 | 5.973 | 0.049365 | 1.7244
[25 empty] | 0.014658 | 5.8288 | 0.049666 | 1.7245
[25 empty] | 0.014968 | 5.4388 | 0.049924 | 1.7246
[25 empty] | 0.015226 | 5.0827 | 0.049992 | 1.7246
[25 empty] | 0.015381 | 4.9385
[25 empty] | 0.015647 | 4.7859
[25 empty] | 0.01588 | 4.6588
[25 empty] | 0.016077 | 4.574
[25 empty] | 0.016395 | 4.5487
[25 empty] | 0.016602 | 4.5233
[25 empty] | 0.016843 | 4.4555
[25 empty] | 0.017075 | 4.3707
[25 empty] | 0.017315 | 4.2436
[25 empty] | 0.017488 | 4.074
[25 empty] | 0.017703 | 3.8875
[25 empty] | 0.017926 | 3.7518
[25 empty] | 0.01815 | 3.7095
[25 empty] | 0.018296 | 3.718
[25 empty] | 0.018562 | 3.7944
[25 empty] | 0.018829 | 3.9047
[25 empty] | 0.019026 | 3.9387
[25 empty] | 0.019259 | 3.8794
[25 empty] | 0.019456 | 3.7862
[25 empty] | 0.019628 | 3.6929
[25 empty] | 0.02005 | 3.5997
[25 empty] | 0.020256 | 3.5574
[25 empty] | 0.0206 | 3.4896
[25 empty] | 0.020738 | 3.4642
[25 empty] | 0.02097 | 3.4134
[25 empty] | 0.021167 | 3.388
[25 empty] | 0.021374 | 3.3117
[25 empty] | 0.021572 | 3.2863
[25 empty] | 0.021769 | 3.2864
[25 empty] | 0.022001 | 3.3288
[25 empty] | 0.022199 | 3.3713
[25 empty] | 0.022371 | 3.4137
[25 empty] | 0.022586 | 3.4647
[25 empty] | 0.022869 | 3.4648
[25 empty] | 0.02305 | 3.4563
[25 empty] | 0.023239 | 3.414
[25 empty] | 0.023497 | 3.2783
[25 empty] | 0.023789 | 3.1682
[25 empty] | 0.024237 | 3.0495
[25 empty] | 0.024598 | 2.9563
[25 empty] | 0.024899 | 2.9055
[25 empty] | 0.02538 | 2.9056
[25 empty] | 0.025707 | 2.9057
[25 empty] | 0.026094 | 2.9058
[25 empty] | 0.026489 | 3.0247
[25 empty] | 0.026764 | 3.0756
[25 empty] | 0.027159 | 3.1181
[25 empty] | 0.027477 | 3.1182
[25 empty] | 0.027744 | 3.1098
[25 empty] | 0.028036 | 3.1353
[25 empty] | 0.02826 | 3.1438
[25 empty] | 0.028638 | 3.1439
[25 empty] | 0.028922 | 3.0846
[25 empty] | 0.029154 | 3.0508
[25 empty] | 0.029351 | 3.0169
[25 empty] | 0.029627 | 2.9746
[25 empty] | 0.030099 | 2.9068
[25 empty] | 0.030357 | 2.9324
[25 empty] | 0.030684 | 3.0257
[25 empty] | 0.030873 | 3.0767
[25 empty] | 0.031243 | 3.1446
[25 empty] | 0.0315 | 3.1871
[25 empty] | 0.031818 | 3.1956
[25 empty] | 0.032085 | 3.1957
[25 empty] | 0.032351 | 3.1534
[25 empty] | 0.032584 | 3.1195
[25 empty] | 0.032884 | 3.0772
[25 empty] | 0.033142 | 3.0264
[25 empty] | 0.033994 | 2.9502
[25 empty] | 0.034286 | 2.8994
[25 empty] | 0.034656 | 2.8486
[25 empty] | 0.034939 | 2.7978
[25 empty] | 0.035232 | 2.764
[25 empty] | 0.035575 | 2.7641
[25 empty] | 0.035868 | 2.832
[25 empty] | 0.036186 | 2.8999
[25 empty] | 0.036512 | 2.917
[25 empty] | 0.037131 | 2.9426
[25 empty] | 0.037836 | 2.8919
[25 empty] | 0.038197 | 2.8326
[25 empty] | 0.038713 | 2.7564
[25 empty] | 0.039117 | 2.7056
[25 empty] | 0.039676 | 2.6633
[25 empty] | 0.04002 | 2.6125
[25 empty] | 0.040656 | 2.5024
[25 empty] | 0.041086 | 2.4347
[25 empty] | 0.041542 | 2.3585
[25 empty] | 0.041954 | 2.3077
[25 empty] | 0.042281 | 2.2569
[25 empty] | 0.042616 | 2.2146
[25 empty] | 0.042977 | 2.2147
[25 empty] | 0.043227 | 2.2063
[25 empty] | 0.043545 | 2.1639
[25 empty] | 0.043897 | 2.1131
[25 empty] | 0.044258 | 2.0624
[25 empty] | 0.044714 | 2.0116
[25 empty] | 0.045204 | 1.9439
[25 empty] | 0.045943 | 1.9186
[25 empty] | 0.046253 | 1.8254
[25 empty] | 0.046562 | 1.7661
[25 empty] | 0.046838 | 1.7153
[25 empty] | 0.047173 | 1.6984
[25 empty] | 0.047448 | 1.6815
[25 empty] | 0.04774 | 1.6986
[25 empty] | 0.047981 | 1.7749
[25 empty] | 0.048144 | 1.8598
[25 empty] | 0.048376 | 1.9447
[25 empty] | 0.048522 | 1.9956
[25 empty] | 0.048771 | 2.0805
[25 empty] | 0.049167 | 2.1908
[25 empty] | 0.049459 | 2.1994
[25 empty] | 0.049683 | 2.1994
[25 empty] | 0.049837 | 2.1995
77 |  |  |  |  | 1000
77 |  |  |  |  | 1000

## 182
| Strain | Stress | Strain | Stress | Strain | Stress
| 0 | 0 | 0 | 0 | 0 | 0
| 0.0002385 | 0.090547 | 0.0020741 | 0.18916 | 0.0017488 | 0.14255
| 0.00044149 | 0.23538 | 0.0027214 | 0.43492 | 0.0024831 | 0.3392
| 0.00049041 | 0.35692 | 0.00337 | 0.6238 | 0.0030637 | 0.49446
| 0.00055616 | 0.49397 | 0.0039339 | 0.76095 | 0.0035249 | 0.60831
| 0.00063976 | 0.6 | 0.0043781 | 0.86704 | 0.0040728 | 0.68858
| 0.00063826 | 0.66981 | 0.0046501 | 0.99638 | 0.0044155 | 0.72484
| 0.00068906 | 0.70343 | 0.0049913 | 1.105 | 0.0048094 | 0.77922
| 0.0012524 | 0.86127 | 0.0055043 | 1.2112 | 0.0052207 | 0.81808
| 0.0014575 | 0.91043 | 0.0056748 | 1.2681 | 0.0056832 | 0.87506
| 0.0018506 | 1.001 | 0.0059648 | 1.3586 | 0.0063337 | 0.97602
| 0.0021413 | 1.0579 | 0.0062716 | 1.4673 | 0.0066069 | 1.0485
| 0.0023122 | 1.0994 | 0.0064758 | 1.5552 | 0.0068638 | 1.0821
| 0.0025342 | 1.1563 | 0.0066633 | 1.6251 | 0.0071727 | 1.0977
| 0.0028081 | 1.2003 | 0.007193 | 1.7493 | 0.0077044 | 1.1288
| 0.0030818 | 1.2495 | 0.0075515 | 1.8528 | 0.0080988 | 1.1574
| 0.0032699 | 1.2883 | 0.0078243 | 1.9433 | 0.0083904 | 1.1729
| 0.0034923 | 1.3271 | 0.0081148 | 2.0106 | 0.0087851 | 1.1885
| 0.0037661 | 1.3763 | 0.0085253 | 2.0934 | 0.009489 | 1.2016
| 0.0037476 | 1.4384 | 0.0089527 | 2.1814 | 0.010296 | 1.2017
| 0.0040386 | 1.4798 | 0.0097227 | 2.316 | 0.010777 | 1.2173
| 0.0041582 | 1.5108 | 0.01034 | 2.3575 | 0.011051 | 1.2458
| 0.0041747 | 1.5419 | 0.010597 | 2.4119 | 0.012013 | 1.2305
| 0.0042255 | 1.5781 | 0.010888 | 2.4171 | 0.013919 | 1.2464
| 0.0044649 | 1.6272 | 0.011317 | 2.4637 | 0.015825 | 1.2649
| 0.0046526 | 1.6816 | 0.011728 | 2.5078 | 0.018178 | 1.2731
| 0.0049093 | 1.7256 | 0.011985 | 2.5285 | 0.020737 | 1.2736
| 0.0050631 | 1.7618 | 0.012208 | 2.5363 | 0.022746 | 1.2766
| 0.0051998 | 1.7929 | 0.0125 | 2.5364 | 0.025134 | 1.2718
| 0.0055933 | 1.8653 | 0.01298 | 2.5908 | 0.026731 | 1.267
| 0.0058676 | 1.8887 | 0.013152 | 2.6011 | 0.027968 | 1.2517
| 0.0061245 | 1.9223 | 0.013306 | 2.6012 | 0.02929 | 1.2494
| 0.0065701 | 1.9638 | 0.013512 | 2.6296 | 0.030339 | 1.2289
| 0.0068615 | 1.9897 | 0.013512 | 2.6296 | 0.031455 | 1.2317
| 0.0070497 | 2.0259 | 0.01401 | 2.6142 | 0.03276 | 1.2164
| 0.0072723 | 2.0544 | 0.015228 | 2.6946
| 0.0075631 | 2.1088 | 0.016257 | 2.7284
| 0.0077512 | 2.1476 | 0.016755 | 2.7363
| 0.0078712 | 2.1605 | 0.017339 | 2.7493
| 0.0081456 | 2.1787 | 0.017699 | 2.7753
| 0.0083512 | 2.202 | 0.01818 | 2.7831
| 0.00866 | 2.215 | 0.018832 | 2.7987
| 0.0089169 | 2.2487 | 0.019502 | 2.8092
| 0.0090884 | 2.2616 | 0.02012 | 2.8248
| 0.0092429 | 2.2668 | 0.020858 | 2.8276
| 0.0094659 | 2.2772 | 0.021219 | 2.8276
| 0.0097235 | 2.2773 | 0.021751 | 2.8329
| 0.0099982 | 2.2825 | 0.022232 | 2.8434
| 0.010204 | 2.2877 | 0.022781 | 2.8538
| 0.010376 | 2.2929 | 0.023193 | 2.8591
| 0.010616 | 2.311 | 0.023674 | 2.8773
| 0.010719 | 2.3188 | 0.024034 | 2.8825
| 0.010908 | 2.3266 | 0.025133 | 2.8827
| 0.011302 | 2.3396 | 0.026095 | 2.8881
| 0.011714 | 2.3526 | 0.026954 | 2.8986
| 0.012041 | 2.3527 | 0.027469 | 2.909
| 0.012573 | 2.3709 | 0.028242 | 2.9092
| 0.013036 | 2.3891 | 0.028722 | 2.9093
| 0.013482 | 2.4099 | 0.029942 | 2.9043
| 0.013928 | 2.4203 | 0.030801 | 2.9097
| 0.014461 | 2.423 | 0.031659 | 2.9202
| 0.015353 | 2.4464 | 0.032638 | 2.9204
| 0.015834 | 2.4465 | 0.03372 | 2.918
|  |  | 0.034528 | 2.9078
|  |  | 0.035249 | 2.9054
|  |  | 0.036005 | 2.9003
|  |  | 0.03707 | 2.9005
|  |  | 0.037859 | 2.9162
|  |  | 0.03846 | 2.9189
|  |  | 0.039165 | 2.9113
77 | [5 empty] | 1000
77 | [5 empty] | 1000

## 187
| Nominal Strain | Stress (Mpa) | Nominal Strain | Stress (Mpa) | Nominal Strain | Stress (Mpa) | Nominal Strain | Stress (Mpa) | Nominal Strain | Stress (Mpa) | Nominal Strain | Stress (Mpa) | Nominal Strain | Stress (Mpa) | Nominal Strain | Stress (Mpa) | Nominal Strain | Stress (Mpa) | Nominal Strain | Stress (Mpa) | Nominal Strain | Stress (Mpa) | Nominal Strain | Stress (Mpa) | Nominal Strain | Stress (Mpa) | Nominal Strain | Stress (Mpa)
| 0 | 0 | 0 | 0 | 0 | 0 | 0 | 0 | 0 | 0 | 0 | 0 | 0 | 0 | 0 | 0 | 0 | 0 | 0 | 0 | 0 | 0 | 0 | 0 | 0 | 0 | 0 | 0
| 0.00016527 | 0.036129 | 0.00014739 | 0.012612 | 0.00010811 | 0.017655 | 0.00012953 | 0.010373 | 9.1014e-05 | 0.03867 | 9.1014e-05 | 0.067659 | 5.7549e-05 | 0.025476 | 0.00021447 | 0.092635 | 9.1014e-05 | 0.032082 | 2.9857e-05 | 0.022848 | 0.00046527 | 0.13558 | 0.00037358 | 0.10482 | 0.00063781 | 0.063581 | 0.00030342 | 0.022686
| 0.0002635 | 0.056839 | 0.00024025 | 0.028283 | 0.00014563 | 0.03277 | 0.00026346 | 0.025481 | 0.00015417 | 0.071614 | 0.00013408 | 0.10456 | 0.00013755 | 0.035996 | 0.0003437 | 0.12818 | 0.00013121 | 0.036037 | 7.2933e-05 | 0.03206 | 0.00066486 | 0.22277 | 0.00063787 | 0.1817 | 0.00085895 | 0.11481 | 0.0005515 | 0.017409
| 0.00029565 | 0.068596 | 0.00028847 | 0.036678 | 0.00023493 | 0.052362 | 0.00037776 | 0.05123 | 0.00018575 | 0.10192 | 0.00016853 | 0.14804 | 0.00016832 | 0.041258 | 0.0004237 | 0.16373 | 0.00017427 | 0.050533 | 0.00011909 | 0.032048 | 0.0010263 | 0.41772 | 0.00097231 | 0.29963 | 0.0010154 | 0.13013 | 0.0008643 | 0.032638
| 0.00040816 | 0.087065 | 0.00031705 | 0.044515 | 0.00025993 | 0.062439 | 0.00047958 | 0.084819 | 0.00021733 | 0.13486 | 0.00018862 | 0.17571 | 0.00025755 | 0.10448 | 0.00048831 | 0.18612 | 0.0002001 | 0.061075 | 0.00014678 | 0.041264 | 0.001377 | 0.69999 | 0.0010856 | 0.37661 | 0.0012581 | 0.19162 | 0.0011286 | 0.058166
| 0.00050639 | 0.1089 | 0.00036528 | 0.05963 | 0.00029031 | 0.081475 | 0.00054033 | 0.12121 | 0.00026613 | 0.16913 | 0.00021446 | 0.20997 | 0.00033755 | 0.15322 | 0.00058062 | 0.24671 | 0.00027187 | 0.066349 | 0.00020216 | 0.075509 | 0.0016414 | 0.97717 | 0.0011665 | 0.43305 | 0.0015008 | 0.24798 | 0.0013551 | 0.073444
| 0.00056533 | 0.12121 | 0.00040636 | 0.075866 | 0.00030818 | 0.097153 | 0.00064751 | 0.16376 | 0.00031494 | 0.20207 | 0.00025465 | 0.24423 | 0.00041447 | 0.19009 | 0.00068524 | 0.33233 | 0.00029771 | 0.072938 | 0.00025447 | 0.10053 | 0.0019382 | 1.3673 | 0.0013068 | 0.52541 | 0.001668 | 0.32492 | 0.0016194 | 0.14006
| 0.00063854 | 0.13296 | 0.00045995 | 0.0949 | 0.00034571 | 0.11843 | 0.00068681 | 0.17608 | 0.00036661 | 0.23501 | 0.00030919 | 0.2864 | 0.00046062 | 0.2441 | 0.00073754 | 0.3982 | 0.00034077 | 0.07294 | 0.00032832 | 0.13872 | 0.0023106 | 1.819 | 0.0013931 | 0.63835 | 0.0018353 | 0.43267 | 0.001943 | 0.23745
| 0.00072248 | 0.15087 | 0.00049567 | 0.10666 | 0.00038858 | 0.1369 | 0.00071181 | 0.17887 | 0.0004068 | 0.26269 | 0.000358 | 0.3233 | 0.00058062 | 0.34158 | 0.0010114 | 0.69064 | 0.00039819 | 0.088754 | 0.00039908 | 0.19273 | 0.0025481 | 2.1681 | 0.001555 | 0.82315 | 0.0020025 | 0.5507 | 0.0021426 | 0.31951
| 0.0015137 | 0.32944 | 0.00055283 | 0.12625 | 0.00042609 | 0.1509 | 0.00073859 | 0.18111 | 0.00044699 | 0.28904 | 0.00040106 | 0.35888 | 0.00065447 | 0.41271 | 0.0010945 | 0.75519 | 0.00044125 | 0.10589 | 0.00050985 | 0.26254 | 0.0027694 | 2.6148 | 0.0019274 | 1.3262 | 0.0021913 | 0.69953 | 0.0023098 | 0.42727
| 0.0020048 | 0.43411 | 0.00061892 | 0.1492 | 0.00046717 | 0.15818 | 0.00076538 | 0.18503 | 0.00049293 | 0.32198 | 0.00043551 | 0.38655 | 0.00074677 | 0.45222 | 0.0013529 | 0.97385 | 0.00050441 | 0.12038 | 0.00057447 | 0.33499 | 0.0029692 | 3.0204 | 0.0024348 | 2.1887 | 0.0023802 | 0.90485 | 0.0024123 | 0.50424
| 0.0020638 | 0.45258 | 0.00066537 | 0.16712 | 0.00049395 | 0.15425 | 0.00081539 | 0.20182 | 0.0005245 | 0.34175 | 0.00048144 | 0.41817 | 0.00081754 | 0.49436 | 0.001636 | 1.1793 | 0.00057618 | 0.15069 | 0.00067601 | 0.43247 | 0.0031797 | 3.3849 | 0.0029531 | 3.1386 | 0.0025907 | 1.1872 | 0.0025742 | 0.612
| 0.002112 | 0.47834 | 0.00072968 | 0.19063 | 0.00050822 | 0.14473 | 0.00084755 | 0.21414 | 0.00055034 | 0.35625 | 0.00053312 | 0.44848 | 0.00095293 | 0.58525 | 0.0017191 | 1.2347 | 0.00059914 | 0.1665 | 0.00072524 | 0.47594 | 0.0033741 | 3.7649 | 0.0033364 | 3.9241 | 0.0027958 | 1.5055 | 0.0026713 | 0.69412
| 0.0021513 | 0.50129 | 0.00077791 | 0.20855 | 0.000535 | 0.14025 | 0.00087791 | 0.22198 | 0.0010757 | 0.6422 | 0.00058766 | 0.48011 | 0.0011006 | 0.64977 | 0.0019652 | 1.4599 | 0.00067091 | 0.18364 | 0.00076524 | 0.53259 | 0.0035576 | 4.0575 | 0.0039087 | 5.1666 | 0.0031413 | 2.2192 | 0.0027361 | 0.78652
| 0.0021781 | 0.51697 | 0.00082971 | 0.22926 | 0.00056713 | 0.13577 | 0.00091005 | 0.22589 | 0.0012537 | 0.74762 | 0.00064508 | 0.51437 | 0.0012268 | 0.7064 | 0.0021006 | 1.618 | 0.00071972 | 0.20604 | 0.00085754 | 0.60108 | 0.0037033 | 4.3091 | 0.0042057 | 5.8238 | 0.0034005 | 2.8712 | 0.0028494 | 0.89944
| 0.0022174 | 0.53433 | 0.00088865 | 0.24829 | 0.00058498 | 0.13689 | 0.00093327 | 0.22701 | 0.0014345 | 0.81219 | 0.00071685 | 0.55127 | 0.0012852 | 0.74196 | 0.0023375 | 1.9118 | 0.00078 | 0.23108 | 0.00093139 | 0.63796 | 0.0038437 | 4.535 | 0.0044864 | 6.3629 | 0.0037029 | 3.4463 | 0.0030005 | 1.0842
| 0.0023049 | 0.55168 | 0.0009351 | 0.27069 | 0.00060999 | 0.1464 | 0.00098152 | 0.26565 | 0.0014977 | 0.82669 | 0.000869 | 0.6356 | 0.0014206 | 0.78936 | 0.0026421 | 2.2833 | 0.00081158 | 0.24953 | 0.000996 | 0.6643 | 0.0039354 | 4.6633 | 0.004535 | 6.4399 | 0.0040052 | 4.1189 | 0.0031624 | 1.269
| 0.0024067 | 0.57743 | 0.0009744 | 0.28413 | 0.00063858 | 0.15816 | 0.00098869 | 0.28356 | 0.0015695 | 0.84382 | 0.00095225 | 0.69095 | 0.0015006 | 0.81833 | 0.0027898 | 2.4782 | 0.00085177 | 0.26534 | 0.0010391 | 0.69591 | 0.0039948 | 4.7454 | 0.0046376 | 6.6093 | 0.0041996 | 4.4834 | 0.0033297 | 1.536
| 0.0024514 | 0.58414 | 0.0010334 | 0.31772 | 0.00068322 | 0.166 | 0.0010066 | 0.30148 | 0.0016441 | 0.86755 | 0.001024 | 0.74629 | 0.0016022 | 0.84202 | 0.0029191 | 2.7048 | 0.00090632 | 0.28511 | 0.0011037 | 0.73147 | 0.0040703 | 4.8224 | 0.0047347 | 6.7428 | 0.0044857 | 4.9455 | 0.0034701 | 1.767
| 0.0025157 | 0.5987 | 0.001078 | 0.34403 | 0.00073858 | 0.16823 | 0.0010798 | 0.35019 | 0.0017073 | 0.89127 | 0.0011647 | 0.82272 | 0.0017622 | 0.93421 | 0.0030575 | 2.9591 | 0.00096661 | 0.30487 | 0.0012114 | 0.76175 | 0.0041782 | 4.8943 | 0.0047995 | 6.8352 | 0.0049175 | 5.618 | 0.0036104 | 1.9929
| 0.0025657 | 0.61325 | 0.001137 | 0.38043 | 0.00077071 | 0.16823 | 0.0011281 | 0.36755 | 0.0018135 | 0.94134 | 0.0012422 | 0.8583 | 0.0018945 | 0.99611 | 0.0031129 | 3.1225 | 0.0010384 | 0.33782 | 0.0012883 | 0.77886 | 0.0042537 | 4.9353 | 0.0048804 | 6.9173 | 0.0054032 | 6.3008 | 0.0037939 | 2.3369
| 0.0025996 | 0.62669 | 0.0011763 | 0.41122 | 0.00082429 | 0.17606 | 0.0011763 | 0.3821 | 0.0019054 | 0.998 | 0.0012967 | 0.90574 | 0.0019806 | 1.062 | 0.0031775 | 3.3096 | 0.0011159 | 0.36813 | 0.0014083 | 0.78278 | 0.0043239 | 4.9661 | 0.0049775 | 6.9892 | 0.0058349 | 6.8244 | 0.0040099 | 2.799
| 0.0026514 | 0.65076 | 0.0012103 | 0.44314 | 0.00086179 | 0.18166 | 0.0012317 | 0.4045 | 0.0019915 | 1.0481 | 0.00138 | 0.95845 | 0.002116 | 1.1818 | 0.0032483 | 3.5072 | 0.0011819 | 0.40107 | 0.0014975 | 0.78275 | 0.004421 | 5.002 | 0.0051933 | 7.1072 | 0.0061911 | 7.2556 | 0.0043392 | 3.3997
| 0.0027068 | 0.67708 | 0.0012424 | 0.46497 | 0.00089396 | 0.20294 | 0.0013192 | 0.45153 | 0.0020632 | 1.0902 | 0.0014747 | 1.0336 | 0.0021837 | 1.2582 | 0.003276 | 3.6271 | 0.0012594 | 0.42611 | 0.0016022 | 0.80249 | 0.0045342 | 5.0122 | 0.0053174 | 7.1636 | 0.0066605 | 7.738 | 0.0047819 | 4.216
| 0.0027961 | 0.72242 | 0.0012585 | 0.48177 | 0.00092969 | 0.22029 | 0.0014014 | 0.49912 | 0.0021494 | 1.1258 | 0.0015408 | 1.081 | 0.0022298 | 1.3057 | 0.003316 | 3.7075 | 0.0014432 | 0.50123 | 0.0017098 | 0.81696 | 0.0046852 | 5.0018 | 0.0054144 | 7.1738 | 0.0069951 | 8.0974 | 0.0051112 | 4.791
| 0.0028944 | 0.77841 | 0.0012836 | 0.49857 | 0.00096184 | 0.23429 | 0.0014622 | 0.54447 | 0.002224 | 1.1601 | 0.0016068 | 1.1192 | 0.002316 | 1.4137 | 0.0033344 | 3.7338 | 0.001558 | 0.54998 | 0.0017991 | 0.84065 | 0.0047661 | 4.9812 | 0.0054846 | 7.1789 | 0.0072001 | 8.2719 | 0.005435 | 5.3147
| 0.002948 | 0.81929 | 0.0013282 | 0.53384 | 0.00099757 | 0.24941 | 0.0015104 | 0.58198 | 0.0023073 | 1.1864 | 0.0017331 | 1.1719 | 0.0024729 | 1.5296 | 0.0033652 | 3.751 | 0.0016613 | 0.59479 | 0.0019068 | 0.89596 | 0.0048416 | 4.9453 | 0.0056355 | 7.1326 | 0.0073997 | 8.395 | 0.0056402 | 5.6843
| 0.0029891 | 0.85344 | 0.0014087 | 0.59375 | 0.0010422 | 0.2634 | 0.0015319 | 0.6167 | 0.002425 | 1.2049 | 0.0018336 | 1.2115 | 0.0025806 | 1.5941 | 0.0033898 | 3.7615 | 0.0017245 | 0.61851 | 0.0020606 | 0.99343 | 0.0049063 | 4.9041 | 0.0057596 | 7.0812 | 0.0074915 | 8.4617 | 0.0059478 | 6.1361
| 0.0030267 | 0.88088 | 0.0014587 | 0.6335 | 0.0010922 | 0.27628 | 0.0015677 | 0.66653 | 0.0025341 | 1.2286 | 0.0018594 | 1.2299 | 0.0026791 | 1.6798 | 0.0034329 | 3.7641 | 0.0017733 | 0.64223 | 0.0021652 | 1.0514 | 0.0050572 | 4.7962 | 0.0058081 | 7.0452 | 0.0076155 | 8.5079 | 0.0060935 | 6.3261
| 0.0030481 | 0.89823 | 0.0014962 | 0.65814 | 0.001144 | 0.29643 | 0.0015999 | 0.73092 | 0.0026374 | 1.251 | 0.0019082 | 1.2299 | 0.0027621 | 1.7509 | 0.0034637 | 3.7681 | 0.0018594 | 0.67122 | 0.0022268 | 1.0975 | 0.0052135 | 4.6318 | 0.0059051 | 6.9835 | 0.0077234 | 8.5078 | 0.0063256 | 6.6032
| 0.0030749 | 0.90999 | 0.0015284 | 0.67381 | 0.0012727 | 0.3513 | 0.001641 | 0.79756 | 0.0027149 | 1.2747 | 0.0019743 | 1.251 | 0.0028268 | 1.8075 | 0.0035252 | 3.7654 | 0.0019599 | 0.74502 | 0.0022883 | 1.1436 | 0.0054183 | 4.3081 | 0.005959 | 6.9424 | 0.0078312 | 8.4975 | 0.0065953 | 6.8599
| 0.0030946 | 0.92063 | 0.0015659 | 0.69397 | 0.0012977 | 0.35745 | 0.0016732 | 0.85075 | 0.0027867 | 1.3077 | 0.0022556 | 1.3815 | 0.0028821 | 1.8721 | 0.0035621 | 3.7483 | 0.002468 | 1.1021 | 0.0023375 | 1.1712 | 0.005623 | 3.9588 | 0.0060614 | 6.8191 | 0.0079121 | 8.4615 | 0.0069029 | 7.1524
| 0.0031124 | 0.92623 | 0.0015963 | 0.71693 | 0.0013352 | 0.35745 | 0.0016965 | 0.86923 | 0.0028441 | 1.3288 | 0.0024967 | 1.4869 | 0.003036 | 2.0513 | 0.0035991 | 3.7206 | 0.0027178 | 1.2998 | 0.0024514 | 1.2094 | 0.0059086 | 3.4399 | 0.0061153 | 6.7523 | 0.0080253 | 8.4152 | 0.0073022 | 7.4604
| 0.0031338 | 0.92454 | 0.0016231 | 0.74156 | 0.0013727 | 0.36193 | 0.001709 | 0.88043 | 0.0029101 | 1.3472 | 0.0026116 | 1.5501 | 0.0031468 | 2.2462 | 0.0036421 | 3.6771 | 0.0028613 | 1.4157 | 0.0025129 | 1.2371 | 0.0060917 | 3.0187 | 0.00618 | 6.6701 | 0.008117 | 8.3792 | 0.0076475 | 7.758
| 0.0031517 | 0.92342 | 0.0017446 | 0.83059 | 0.0014048 | 0.37312 | 0.0017429 | 0.88938 | 0.0029733 | 1.363 | 0.0026891 | 1.5963 | 0.0032206 | 2.3793 | 0.0036883 | 3.6244 | 0.0029331 | 1.5133 | 0.0026575 | 1.2608 | 0.0063665 | 2.4947 | 0.0062447 | 6.5828 | 0.0081871 | 8.3381 | 0.0079388 | 7.9992
| 0.0031678 | 0.91726 | 0.0018697 | 0.92857 | 0.0014477 | 0.38488 | 0.0017626 | 0.90618 | 0.0030565 | 1.3749 | 0.0028068 | 1.7109 | 0.0032944 | 2.4728 | 0.0037037 | 3.5875 | 0.0031513 | 1.7465 | 0.0027498 | 1.2713 | 0.0066466 | 1.9655 | 0.0063686 | 6.4183 | 0.0082464 | 8.2969 | 0.0081708 | 8.1532
| 0.0031767 | 0.91166 | 0.0019341 | 0.9812 | 0.0014888 | 0.39663 | 0.0017804 | 0.92298 | 0.0031427 | 1.3947 | 0.0028786 | 1.7913 | 0.0033837 | 2.5479 | 0.0037191 | 3.5453 | 0.0032431 | 1.8242 | 0.0028452 | 1.2778 | 0.006943 | 1.5031 | 0.0066434 | 5.8687 | 0.0083272 | 8.2301 | 0.0083165 | 8.2507
| 0.0031909 | 0.8831 | 0.0020288 | 1.0646 | 0.0015316 | 0.39943 | 0.0018055 | 0.94481 | 0.0032202 | 1.4092 | 0.0029331 | 1.8493 | 0.0034298 | 2.5861 | 0.0037221 | 3.5124 | 0.0034183 | 2.0193 | 0.0029344 | 1.2884 | 0.0072232 | 1.1127 | 0.0069073 | 5.2111 | 0.0084081 | 8.1582 | 0.0084244 | 8.302
| 0.0032052 | 0.90662 | 0.0021486 | 1.1777 | 0.0015834 | 0.40727 | 0.0018358 | 0.96217 | 0.0033063 | 1.4329 | 0.0029618 | 1.8967 | 0.0035098 | 2.623 | 0.0037529 | 3.461 | 0.003579 | 2.184 | 0.0030083 | 1.3121 | 0.0075142 | 0.70163 | 0.0072411 | 4.2814 | 0.008462 | 8.0914 | 0.0085646 | 8.3533
| 0.0032106 | 0.9223 | 0.0022487 | 1.2768 | 0.0016298 | 0.41454 | 0.0018537 | 0.97897 | 0.0033752 | 1.4553 | 0.0029963 | 1.931 | 0.0035406 | 2.6573 | 0.0037775 | 3.4148 | 0.0036364 | 2.2288 | 0.0030452 | 1.3265 | 0.0076651 | 0.50639 | 0.0074295 | 3.665 | 0.0085321 | 8.004 | 0.0087372 | 8.384
| 0.0032088 | 0.93294 | 0.0023488 | 1.3855 | 0.0016834 | 0.42294 | 0.0018734 | 0.99353 | 0.0034642 | 1.4909 | 0.003025 | 1.9599 | 0.0036144 | 2.7073 | 0.0038052 | 3.3068 | 0.0036623 | 2.2485 | 0.0030944 | 1.3489 | 0.0077945 | 0.34711 | 0.0078496 | 2.5349 | 0.0086129 | 7.8961 | 0.0088666 | 8.3942
| 0.003216 | 0.94582 | 0.0024006 | 1.4314 | 0.0017209 | 0.42797 | 0.0018984 | 1.0002 | 0.0035446 | 1.541 | 0.0030652 | 1.9929 | 0.0036821 | 2.7415 | 0.0038575 | 3.1552 | 0.003691 | 2.2749 | 0.003156 | 1.3726 | 0.0079131 | 0.21351 | 0.0080597 | 2.1085 | 0.0087153 | 7.7728 | 0.0089691 | 8.389
| 0.0032374 | 0.94357 | 0.0024149 | 1.4555 | 0.0017906 | 0.43805 | 0.0019216 | 1.007 | 0.0036106 | 1.5818 | 0.0031025 | 2.0113 | 0.0037098 | 2.7824 | 0.0040052 | 2.6584 | 0.0037254 | 2.3052 | 0.0032298 | 1.4161 | 0.0080155 | 0.13128 | 0.0083021 | 1.6718 | 0.0088123 | 7.6444 | 0.0090823 | 8.3632
| 0.0032588 | 0.94189 | 0.0024417 | 1.479 | 0.0018423 | 0.44476 | 0.0019484 | 1.0518 | 0.0036651 | 1.6227 | 0.0031685 | 2.0206 | 0.0037621 | 2.8245 | 0.0040575 | 2.4581 | 0.0037484 | 2.3263 | 0.0033683 | 1.5439 | 0.0081341 | 0.069588 | 0.0085878 | 1.2814 | 0.0088769 | 7.516 | 0.0091524 | 8.3221
| 0.0032589 | 0.95701 | 0.0024668 | 1.4902 | 0.0018941 | 0.45148 | 0.0019627 | 1.077 | 0.003734 | 1.6675 | 0.003223 | 2.0087 | 0.003836 | 2.8443 | 0.0040883 | 2.3778 | 0.0037742 | 2.3474 | 0.0034791 | 1.6255 | 0.0082689 | -0.002389 | 0.0089381 | 0.86003 | 0.008947 | 7.3927 | 0.009271 | 8.2758
| 0.0032714 | 0.97885 | 0.002506 | 1.4941 | 0.0019352 | 0.45651 | 0.0019681 | 1.0898 | 0.0037886 | 1.7044 | 0.0032632 | 1.9863 | 0.0038698 | 2.8548 | 0.0041067 | 2.3119 | 0.0038144 | 2.3737 | 0.0035868 | 1.6795 | 0.0084037 | -0.053823 | 0.0092184 | 0.59795 | 0.0090008 | 7.2591 | 0.0093681 | 8.2295
| 0.0032821 | 0.99229 | 0.0025275 | 1.4862 | 0.0019691 | 0.46603 | 0.0019788 | 1.0999 | 0.0038374 | 1.7412 | 0.003312 | 1.9745 | 0.0039314 | 2.8508 | 0.0041252 | 2.2671 | 0.0038518 | 2.4014 | 0.0036791 | 1.723 | 0.008587 | -0.11042 | 0.0094556 | 0.39239 | 0.0090547 | 7.1461 | 0.0094651 | 8.1627
| 0.0033053 | 0.98893 | 0.0025453 | 1.479 | 0.0020031 | 0.47051 | 0.0019896 | 1.1072 | 0.0038805 | 1.7663 | 0.0033494 | 1.9995 | 0.003996 | 2.8363 | 0.0041344 | 2.2354 | 0.0039006 | 2.4278 | 0.0037621 | 1.7454 | 0.0087542 | -0.1516 | 0.0098006 | 0.17649 | 0.0091571 | 6.9611 | 0.0095352 | 8.1062
| 0.0033143 | 0.98948 | 0.002565 | 1.4874 | 0.0020281 | 0.47107 | 0.0020128 | 1.1094 | 0.0039407 | 1.8005 | 0.0034039 | 2.0338 | 0.0040544 | 2.8047 | 0.0041467 | 2.2104 | 0.003935 | 2.4554 | 0.0039621 | 1.7651 | 0.0089267 | -0.18765 | 0.010129 | 0.032502 | 0.0095503 | 6.0827 | 0.0096268 | 8.0291
| 0.0033178 | 0.99732 | 0.002581 | 1.4941 | 0.0020513 | 0.48058 | 0.0020324 | 1.1133 | 0.0039781 | 1.8309 | 0.0034441 | 2.0548 | 0.0040944 | 2.7783 | 0.004156 | 2.1801 | 0.0039809 | 2.4805 | 0.0040698 | 1.7809 | 0.0091317 | -0.19804 | 0.010539 | -0.13721 | 0.0099704 | 5.0142 | 0.0098047 | 7.8903
| 0.0033411 | 1.0102 | 0.0025971 | 1.5008 | 0.002087 | 0.48506 | 0.0020396 | 1.1229 | 0.0040412 | 1.8585 | 0.0035044 | 2.0812 | 0.0041498 | 2.7493 | 0.0041683 | 2.1577 | 0.004024 | 2.4989 | 0.0041129 | 1.7927 | 0.0093258 | -0.22896 | 0.01082 | -0.24008 | 0.010337 | 4.0228 | 0.0098748 | 7.8081
| 0.0033661 | 1.0208 | 0.002615 | 1.5154 | 0.002137 | 0.49289 | 0.0020575 | 1.1436 | 0.0041044 | 1.8743 | 0.0035704 | 2.0799 | 0.0043406 | 2.6491 | 0.0041991 | 2.1182 | 0.00409 | 2.5187 | 0.0042944 | 1.8151 | 0.0095361 | -0.24449 | 0.011057 | -0.2813 | 0.010487 | 3.6787 | 0.0099287 | 7.7465
| 0.0033875 | 1.0427 | 0.0026293 | 1.5377 | 0.0021531 | 0.49289 | 0.0020789 | 1.1553 | 0.0041905 | 1.8823 | 0.0036049 | 2.0641 | 0.0044421 | 2.6148 | 0.0042237 | 2.0852 | 0.0041474 | 2.5266 | 0.0044206 | 1.8506 | 0.0097087 | -0.22404 | 0.011273 | -0.34306 | 0.01087 | 2.8208 | 0.009988 | 7.6745
| 0.0034 | 1.0623 | 0.0026954 | 1.5853 | 0.0021727 | 0.49009 | 0.0021003 | 1.1604 | 0.0042651 | 1.8836 | 0.0036278 | 2.039 | 0.0044883 | 2.6003 | 0.0042698 | 2.0602 | 0.0041762 | 2.5305 | 0.0045406 | 1.9086 | 0.0099946 | -0.18312 | 0.011526 | -0.38942 | 0.011075 | 2.4406 | 0.010063 | 7.6026
| 0.0034197 | 1.0808 | 0.0027437 | 1.6184 | 0.0021906 | 0.48673 | 0.0021235 | 1.157 | 0.004334 | 1.8836 | 0.0036508 | 2.0074 | 0.0045191 | 2.5832 | 0.0042944 | 2.0351 | 0.0042364 | 2.5305 | 0.0046544 | 1.9744 | 0.010226 | -0.15757 | 0.011758 | -0.42037 | 0.011231 | 2.2146 | 0.010144 | 7.505
| 0.003434 | 1.0835 | 0.0027455 | 1.6341 | 0.0022209 | 0.48001 | 0.0021432 | 1.1531 | 0.0044058 | 1.8796 | 0.0036824 | 1.9336 | 0.0045744 | 2.5753 | 0.0043283 | 2.0153 | 0.0042766 | 2.5279 | 0.0047221 | 2.0337 | 0.010421 | -0.12173 | 0.011952 | -0.44616 | 0.011382 | 1.9885 | 0.010236 | 7.3765
| 0.0034483 | 1.0723 | 0.0027651 | 1.6492 | 0.0022781 | 0.48336 | 0.0021574 | 1.1436 | 0.0044604 | 1.8757 | 0.0036996 | 1.8691 | 0.0046267 | 2.5621 | 0.0043652 | 1.9982 | 0.0043254 | 2.5147 | 0.0047898 | 2.0666 | 0.010663 | -0.075651 | 0.012551 | -0.47731 | 0.01163 | 1.7162 | 0.010392 | 7.1761
| 0.0034554 | 1.0589 | 0.0027776 | 1.6609 | 0.0023013 | 0.49456 | 0.0021699 | 1.1335 | 0.0045407 | 1.8704 | 0.003714 | 1.8137 | 0.0046606 | 2.5265 | 0.0044052 | 1.9863 | 0.0043714 | 2.4989 | 0.0048729 | 2.0969 | 0.010998 | -0.014213 | 0.013236 | -0.44689 | 0.011953 | 1.3616 | 0.010866 | 6.4517
| 0.0034661 | 1.0466 | 0.0027777 | 1.6732 | 0.0023316 | 0.50688 | 0.0021824 | 1.124 | 0.0045924 | 1.8691 | 0.0037541 | 1.7452 | 0.0047006 | 2.4672 | 0.0044483 | 1.9811 | 0.0044144 | 2.4699 | 0.0049406 | 2.1035 | 0.011613 | 0.098423 | 0.014039 | -0.40112 | 0.012228 | 1.0944 | 0.011373 | 5.6349
| 0.0034768 | 1.0673 | 0.0027902 | 1.6867 | 0.0023495 | 0.51304 | 0.0021985 | 1.1212 | 0.0046297 | 1.8678 | 0.0037829 | 1.7136 | 0.0047375 | 2.4092 | 0.0045006 | 1.9758 | 0.0044431 | 2.4502 | 0.0050206 | 2.0903 | 0.011963 | 0.16499 | 0.014503 | -0.32949 | 0.012535 | 0.84258 | 0.011863 | 4.8077
| 0.0034804 | 1.0695 | 0.0028187 | 1.6906 | 0.0023924 | 0.51247 | 0.0022199 | 1.1268 | 0.0046785 | 1.8625 | 0.0038202 | 1.6991 | 0.0047775 | 2.367 | 0.004556 | 1.9797 | 0.0044977 | 2.3896 | 0.0051252 | 2.0388 | 0.012184 | 0.1854 | 0.01494 | -0.24756 | 0.012783 | 0.70377 | 0.012461 | 3.9086
| 0.0034983 | 1.0712 | 0.0028419 | 1.6867 | 0.0024174 | 0.51471 | 0.0022289 | 1.1363 | 0.0047302 | 1.8533 | 0.0038546 | 1.7136 | 0.0048206 | 2.3486 | 0.0046329 | 1.9876 | 0.0045206 | 2.3566 | 0.0051929 | 1.994 | 0.012325 | 0.211 | 0.015668 | -0.12472 | 0.013101 | 0.53925 | 0.013291 | 2.5832
| 0.0035054 | 1.0807 | 0.002858 | 1.6772 | 0.0024406 | 0.51807 | 0.0022396 | 1.1408 | 0.0047733 | 1.848 | 0.0039006 | 1.7492 | 0.0049006 | 2.3578 | 0.0046729 | 2.0034 | 0.0045522 | 2.3118 | 0.0052544 | 1.9374 | 0.012486 | 0.22632 | 0.016229 | -0.017189 | 0.01336 | 0.43125 | 0.014051 | 1.4118
| 0.003509 | 1.097 | 0.0028687 | 1.6654 | 0.0024763 | 0.51806 | 0.0022592 | 1.1363 | 0.0048192 | 1.8414 | 0.0039207 | 1.7874 | 0.0049529 | 2.3683 | 0.0047129 | 2.0179 | 0.0045752 | 2.2828 | 0.0053283 | 1.8583 | 0.012654 | 0.23136 | 0.016774 | 0.090351 | 0.013603 | 0.31813 | 0.01432 | 1.0521
| 0.003518 | 1.1356 | 0.002883 | 1.6548 | 0.0025084 | 0.51918 | 0.0022699 | 1.129 | 0.0048709 | 1.8309 | 0.0039494 | 1.8216 | 0.0049775 | 2.3709 | 0.0047529 | 2.0271 | 0.0046183 | 2.2446 | 0.0053621 | 1.7858 | 0.012821 | 0.23126 | 0.017356 | 0.17219 | 0.01384 | 0.24096 | 0.014423 | 0.93908
| 0.0035394 | 1.1149 | 0.0029044 | 1.6413 | 0.0025299 | 0.52814 | 0.0022788 | 1.1217 | 0.0049025 | 1.8243 | 0.0039838 | 1.8493 | 0.0050206 | 2.3406 | 0.004796 | 2.064 | 0.004647 | 2.2143 | 0.0054052 | 1.7344 | 0.012977 | 0.23118 | 0.01775 | 0.2336 | 0.01411 | 0.13809 | 0.014498 | 0.862
| 0.0035411 | 1.0908 | 0.002924 | 1.6262 | 0.0025477 | 0.5399 | 0.002302 | 1.1116 | 0.004957 | 1.8111 | 0.0040297 | 1.8546 | 0.0050667 | 2.3037 | 0.0048144 | 2.0969 | 0.0046814 | 2.1827 | 0.0054483 | 1.6672 | 0.01322 | 0.20022 | 0.017987 | 0.24887 | 0.014439 | 0.060865 | 0.014606 | 0.77463
| 0.0035465 | 1.0578 | 0.0029543 | 1.5971 | 0.0025638 | 0.55333 | 0.0023199 | 1.1066 | 0.0050116 | 1.8019 | 0.0040556 | 1.8361 | 0.0051006 | 2.2484 | 0.0048606 | 2.1232 | 0.0046929 | 2.1708 | 0.0056698 | 1.3114 | 0.013452 | 0.16414 |  |  | 0.014708 | -0.02146 | 0.014741 | 0.69752
| 0.0035554 | 1.0315 | 0.0029721 | 1.5596 | 0.0025817 | 0.56341 | 0.0023413 | 1.1027 | 0.0050604 | 1.794 | 0.0040785 | 1.8032 | 0.0051283 | 2.1917 | 0.0048852 | 2.1509 | 0.004713 | 2.1458 | 0.0057867 | 1.2046 | 0.0137 | 0.13832 |  |  | 0.015237 | -0.12961 | 0.014962 | 0.4971
| 0.0035607 | 0.99674 | 0.0029917 | 1.5355 | 0.0026174 | 0.56845 | 0.0023609 | 1.092 | 0.0050833 | 1.7887 | 0.0040958 | 1.7716 | 0.0051929 | 2.0033 | 0.0049283 | 2.1759 | 0.0047245 | 2.13 | 0.0059375 | 1.086 | 0.013872 | 0.10741 |  |  | 0.015668 | -0.2223 | 0.01514 | 0.41483
| 0.0035731 | 0.97266 | 0.0030042 | 1.5187 | 0.0026442 | 0.56677 | 0.0023788 | 1.0831 | 0.0051206 | 1.7782 | 0.004113 | 1.7452 | 0.005279 | 1.8346 | 0.0049652 | 2.201 | 0.0048163 | 2.0378 | 0.006039 | 1.0227 | 0.014002 | 0.10734 |  |  | 0.016229 | -0.30479 | 0.015296 | 0.30689
| 0.0035731 | 0.94523 | 0.0030203 | 1.4985 | 0.0026763 | 0.56117 | 0.002402 | 1.0719 | 0.0051551 | 1.7677 | 0.0041474 | 1.6991 | 0.0053498 | 1.7463 | 0.0050114 | 2.2207 | 0.0048852 | 1.9758 | 0.0062606 | 0.9304 | 0.014201 | 0.09695 |  |  | 0.016903 | -0.42843 | 0.015436 | 0.22464
| 0.003582 | 0.92003 | 0.0030399 | 1.4812 | 0.0027085 | 0.56228 | 0.0024234 | 1.0668 | 0.0051953 | 1.7518 | 0.0041848 | 1.6741 | 0.0054021 | 1.6949 | 0.0050329 | 2.2352 | 0.0049283 | 1.9416 | 0.0064298 | 0.87765 | 0.014406 | 0.086562 |  |  | 0.017367 | -0.49546 | 0.015625 | 0.12695
| 0.003582 | 0.90099 | 0.003072 | 1.4644 | 0.0027424 | 0.569 | 0.0024413 | 1.0713 | 0.0052269 | 1.7374 | 0.0042163 | 1.6662 | 0.005439 | 1.6606 | 0.0050667 | 2.2497 | 0.0049599 | 1.9086 | 0.006559 | 0.84467 | 0.0146 | 0.065909 |  |  | 0.017998 | -0.54717 | 0.015803 | 0.049818
| 0.0035802 | 0.88307 | 0.0031665 | 1.3832 | 0.0027763 | 0.58412 | 0.0024573 | 1.0792 | 0.0052785 | 1.715 | 0.004268 | 1.6635 | 0.0054883 | 1.6184 | 0.0051037 | 2.2523 | 0.0050173 | 1.8638 | 0.0067437 | 0.79719 | 0.0148 | 0.06066 |  |  |  |  | 0.016008 | -0.022199
| 0.0035873 | 0.87243 | 0.0032183 | 1.3518 | 0.0028013 | 0.59475 | 0.0024734 | 1.0831 | 0.0053044 | 1.7044 | 0.0043168 | 1.6714 | 0.0055498 | 1.5947 | 0.0051529 | 2.2523 | 0.005046 | 1.8441 | 0.0068821 | 0.77475 | 0.016256 | 0.070103 |  |  |  |  | 0.016121 | -0.078756
| 0.0036087 | 0.86347 | 0.0032647 | 1.3333 | 0.0028156 | 0.60651 | 0.0024859 | 1.0875 | 0.0053417 | 1.6873 | 0.0043628 | 1.6754 | 0.0056298 | 1.5749 | 0.005199 | 2.2536 | 0.0050948 | 1.8322 | 0.0070267 | 0.76022 | 0.01665 | 0.08015 |  |  |  |  | 0.016337 | -0.15591
| 0.0036212 | 0.85731 | 0.0033004 | 1.3047 | 0.0028514 | 0.61267 | 0.0025127 | 1.0875 | 0.0053704 | 1.6741 | 0.0044087 | 1.678 | 0.0056883 | 1.5248 | 0.0052237 | 2.2536 | 0.0051206 | 1.8177 | 0.0072298 | 0.75357 | 0.017065 | 0.121 |  |  |  |  | 0.016542 | -0.2228
| 0.0036284 | 0.86571 | 0.0033396 | 1.2661 | 0.0029049 | 0.61826 | 0.0025323 | 1.0892 | 0.0054048 | 1.6596 | 0.0044374 | 1.6662 | 0.0057714 | 1.4747 | 0.0052544 | 2.2338 | 0.0051407 | 1.8059 | 0.0073775 | 0.7509 | 0.017448 | 0.14132 |  |  |  |  | 0.016806 | -0.2589
| 0.0036301 | 0.87131 | 0.0034038 | 1.2179 | 0.0029353 | 0.6261 | 0.0025591 | 1.1105 | 0.0054393 | 1.6451 | 0.0044718 | 1.6424 | 0.0058237 | 1.447 | 0.005279 | 2.218 | 0.0051723 | 1.7861 | 0.007559 | 0.75085 | 0.017647 | 0.15148 |  |  |  |  | 0.016978 | -0.31549
| 0.0036498 | 0.87578 | 0.0034662 | 1.1496 | 0.0029728 | 0.63898 | 0.0026611 | 1.2398 | 0.005468 | 1.632 | 0.0045149 | 1.6029 | 0.005879 | 1.4273 | 0.0053006 | 2.2048 | 0.0051982 | 1.7795 | 0.0076944 | 0.7495 | 0.017836 | 0.18219 |  |  |  |  | 0.017173 | -0.35155
| 0.0036641 | 0.87578 | 0.0034912 | 1.1099 | 0.0029925 | 0.65969 | 0.0026808 | 1.2835 | 0.0055111 | 1.628 | 0.0045608 | 1.5581 | 0.0059252 | 1.4167 | 0.0053314 | 2.1811 | 0.0052355 | 1.7729 | 0.0078698 | 0.74418 | 0.017998 | 0.17696 |  |  |  |  | 0.017453 | -0.38766
| 0.0036766 | 0.86346 | 0.0035161 | 1.0835 | 0.0030157 | 0.67425 | 0.0027094 | 1.335 | 0.0055455 | 1.6201 | 0.004601 | 1.5054 | 0.005996 | 1.4167 | 0.0053498 | 2.1587 | 0.0052699 | 1.7624 | 0.0080483 | 0.74018 | [6 empty] | 0.01762 | -0.37748
| 0.0036908 | 0.84162 | 0.0035357 | 1.0544 | 0.0030514 | 0.68769 | 0.0027273 | 1.3709 | 0.0056173 | 1.6161 | 0.0046297 | 1.4764 | 0.0060698 | 1.4206 | 0.0053652 | 2.1258 | 0.0052958 | 1.7505 | 0.008279 | 0.74144 | [6 empty] | 0.017787 | -0.40839
| 0.0036944 | 0.82426 | 0.0035482 | 1.0348 | 0.0030854 | 0.6972 | 0.0027434 | 1.3933 | 0.0056804 | 1.6161 | 0.0046671 | 1.4619 | 0.0061713 | 1.4232 | 0.0053929 | 2.0941 | 0.0053273 | 1.7413 | 0.0084452 | 0.73349 | [6 empty] | 0.017917 | -0.44955
| 0.0036943 | 0.80634 | 0.003566 | 1.0068 | 0.003105 | 0.70448 | 0.0027791 | 1.4246 | 0.0057522 | 1.6056 | 0.0046929 | 1.4646 | 0.0062237 | 1.4338 | 0.0055437 | 1.9439 | 0.005379 | 1.7308 | 0.0085559 | 0.7216 | [6 empty] | 0.01803 | -0.47016
| 0.0036943 | 0.79682 | 0.0035839 | 0.98218 | 0.0031515 | 0.76047 | 0.0028167 | 1.5187 | 0.0058039 | 1.5977 | 0.0047417 | 1.4672 | 0.0062667 | 1.4535 | 0.0055898 | 1.8991 | 0.0053934 | 1.7268 | 0.0086359 | 0.71499
| 0.0037015 | 0.80746 | 0.0036052 | 0.94746 | 0.0031908 | 0.79295 | 0.0028615 | 1.6363 | 0.0058699 | 1.5858 | 0.0047962 | 1.4606 | 0.0063375 | 1.468 | 0.0056667 | 1.8279 | 0.0054364 | 1.7123 | 0.0087559 | 0.70574
| 0.0037122 | 0.80746 | 0.003648 | 0.89146 | 0.0032337 | 0.81702 | 0.0028669 | 1.6676 | 0.0059359 | 1.5648 | 0.0048594 | 1.4382 | 0.0063806 | 1.4601 | 0.0057252 | 1.7844 | 0.0054766 | 1.6978 | 0.0088759 | 0.68331
| 0.0037211 | 0.81194 | 0.0037283 | 0.80074 | 0.0032909 | 0.86517 | 0.0028812 | 1.69 | 0.0059847 | 1.5463 | 0.0049139 | 1.3908 | 0.0064237 | 1.4284 | 0.0057529 | 1.762 | 0.0055082 | 1.686 | 0.0090021 | 0.66351
| 0.0037265 | 0.82258 | 0.0037943 | 0.73914 | 0.0033249 | 0.89429 | 0.0028902 | 1.7057 | 0.0060278 | 1.5239 | 0.0049541 | 1.3407 | 0.0064606 | 1.3942 | 0.0057775 | 1.7514 | 0.0055369 | 1.6715 | 0.0091252 | 0.65162
| 0.003739 | 0.7985 | 0.0038264 | 0.71898 | 0.0033535 | 0.93348 | 0.0028991 | 1.7225 | 0.0060623 | 1.5042 | 0.00498 | 1.3065 | 0.0064698 | 1.3691 | 0.0058144 | 1.7475 | 0.0055541 | 1.6649 | 0.0092482 | 0.63709
| 0.0037604 | 0.79458 | 0.0038442 | 0.71338 | 0.003416 | 0.971 | 0.0029259 | 1.7416 | 0.006091 | 1.4923 | 0.0050202 | 1.2696 | 0.0065098 | 1.3493 | 0.005839 | 1.7396 | 0.0055857 | 1.6478 | 0.0093559 | 0.61861
| 0.0037675 | 0.78506 | 0.0038728 | 0.70722 | 0.0034911 | 1.0359 | 0.002942 | 1.7499 | 0.0061398 | 1.4712 | 0.0050403 | 1.2472 | 0.0065375 | 1.323 | 0.0058544 | 1.733 | 0.0056058 | 1.6346 | 0.0094913 | 0.60277
| 0.0037747 | 0.77218 | 0.0039263 | 0.69993 | 0.0035357 | 1.0606 | 0.0029617 | 1.7578 | 0.0061771 | 1.4541 | 0.0050833 | 1.2221 | 0.0065621 | 1.2966 | 0.0058729 | 1.733 | 0.0056403 | 1.6043 | 0.0095959 | 0.58956
| 0.00378 | 0.76154 | 0.0039513 | 0.69321 | 0.003559 | 1.0841 | 0.0029724 | 1.7628 | 0.0062087 | 1.4422 | 0.005135 | 1.2208 | 0.006596 | 1.2755 | 0.0058975 | 1.7329 | 0.0056776 | 1.5687 | 0.0097221 | 0.57372
| 0.0037818 | 0.75706 | 0.0039745 | 0.68705 | 0.0035769 | 1.0947 | 0.0029974 | 1.7667 | 0.006246 | 1.4317 | 0.0051895 | 1.2156 | 0.0066421 | 1.2623 | 0.0059375 | 1.7158 | 0.005712 | 1.5437 | 0.0098513 | 0.55919
| 0.0037961 | 0.76042 | 0.0040316 | 0.65177 | 0.0036126 | 1.1222 | 0.0030117 | 1.7925 | 0.0062919 | 1.4172 | 0.0052297 | 1.1971 | 0.0066975 | 1.2478 | 0.0059683 | 1.7026 | 0.0057379 | 1.5213 | 0.0099959 | 0.5407
| 0.0038264 | 0.75482 | 0.0041654 | 0.58176 | 0.0036323 | 1.1384 | 0.0030278 | 1.8244 | 0.0063551 | 1.3948 | 0.0052671 | 1.1694 | 0.0067713 | 1.2465 | 0.0060175 | 1.6973 | 0.0058871 | 1.4159 | 0.010221 | 0.50902
| 0.0038389 | 0.74922 | 0.0041993 | 0.56384 | 0.0036341 | 1.1474 | 0.0030368 | 1.8446 | 0.0064068 | 1.3856 | 0.0052986 | 1.1405 | 0.0068329 | 1.2531 | 0.0060606 | 1.6842 | 0.0059273 | 1.3987 | 0.010464 | 0.46152
| 0.0038603 | 0.74585 | 0.0042332 | 0.54592 | 0.0036484 | 1.1591 | 0.0030511 | 1.8675 | 0.0064642 | 1.3619 | 0.0053216 | 1.1101 | 0.0069036 | 1.2386 | 0.0061129 | 1.671 | 0.0059589 | 1.3843 | 0.010657 | 0.42194
| 0.0038675 | 0.73857 | 0.0042547 | 0.53415 | 0.0036805 | 1.1748 | 0.00306 | 1.8815 | 0.0065273 | 1.3447 | 0.0054537 | 0.98761 | 0.006956 | 1.2069 | 0.0061837 | 1.6709 | 0.0059905 | 1.3698 | 0.010753 | 0.41269
| 0.0038674 | 0.72233 | 0.0042761 | 0.52407 | 0.0037127 | 1.1854 | 0.0030654 | 1.8972 | 0.0065733 | 1.3303 | 0.0054881 | 0.98234 | 0.0069836 | 1.174 | 0.0062483 | 1.6709 | 0.0060364 | 1.3526 | 0.010885 | 0.38894
| 0.0038817 | 0.67586 | 0.0043028 | 0.51343 | 0.0037359 | 1.195 | 0.0030743 | 1.9073 | 0.0066364 | 1.3184 | 0.0055312 | 0.9718 | 0.0070083 | 1.145 | 0.0062852 | 1.6788 | 0.0060651 | 1.3474 | 0.011021 | 0.3665
| 0.0038888 | 0.68034 | 0.0043421 | 0.49999 | 0.0037555 | 1.2056 | 0.0030868 | 1.9157 | 0.0066824 | 1.3131 | 0.0056087 | 0.97049 | 0.0070329 | 1.1199 | 0.0063437 | 1.6788 | 0.0061312 | 1.3342 | 0.011134 | 0.34934
| 0.0038888 | 0.68762 | 0.0043957 | 0.49047 | 0.0037805 | 1.2112 | 0.0030958 | 1.9202 | 0.0067455 | 1.3013 | 0.0056661 | 0.96654 | 0.0070883 | 1.0843 | 0.0063837 | 1.6709 | 0.0061742 | 1.3197 | 0.011282 | 0.34272
| 0.0039013 | 0.68929 | 0.0044599 | 0.48038 | 0.0038073 | 1.2067 | 0.003119 | 1.9162 | 0.0068115 | 1.2894 | 0.0057005 | 0.95863 | 0.0071375 | 1.0672 | 0.0064237 | 1.6564 | 0.0062288 | 1.3118 | 0.011519 | 0.3387
| 0.0039156 | 0.68705 | 0.0045117 | 0.46862 | 0.0038252 | 1.1961 | 0.003135 | 1.9095 | 0.0068632 | 1.2815 | 0.0057292 | 0.94546 | 0.0071929 | 1.0553 | 0.0064637 | 1.6511 | 0.0062919 | 1.3092 | 0.012568 | 0.36346
| 0.0039227 | 0.67809 | 0.0045492 | 0.45965 | 0.0038412 | 1.1865 | 0.0031582 | 1.8994 | 0.0069034 | 1.2723 | 0.0057694 | 0.92701 | 0.0072421 | 1.0487 | 0.0065129 | 1.6208 | 0.0063637 | 1.3157 | 0.01271 | 0.3542
| 0.0039263 | 0.67137 | 0.0045992 | 0.44565 | 0.0038608 | 1.172 | 0.0031672 | 1.8916 | 0.0069637 | 1.2578 | 0.0058125 | 0.91384 | 0.0073036 | 1.021 | 0.0065837 | 1.5891 | 0.0064326 | 1.3276 | 0.01291 | 0.34361
| 0.0039352 | 0.67025 | 0.0048151 | 0.3818 | 0.0038769 | 1.1658 | 0.0031779 | 1.8815 | 0.0070154 | 1.242 | 0.0058441 | 0.90593 | 0.0073806 | 0.95909 | 0.0066175 | 1.5641 | 0.0065216 | 1.3395 | 0.013128 | 0.31851
| 0.0039352 | 0.67809 | 0.0048544 | 0.37619 | 0.0038948 | 1.1765 | 0.0033135 | 1.8009 | 0.0070814 | 1.2235 | 0.0058843 | 0.89803 | 0.0074329 | 0.93141 | 0.0066544 | 1.5391 | 0.0065761 | 1.3434 | 0.013316 | 0.29738
| 0.0039513 | 0.68257 | 0.0049258 | 0.36611 | 0.0039198 | 1.2224 | 0.0033955 | 1.7577 | 0.0071388 | 1.2011 | 0.005913 | 0.89671 | 0.0074852 | 0.90899 | 0.0066852 | 1.5087 | 0.0066307 | 1.3527 | 0.01343 | 0.29076
| 0.0039602 | 0.67697 | 0.0049936 | 0.3549 | 0.0039395 | 1.261 | 0.0034134 | 1.7499 | 0.0071934 | 1.1695 | 0.0059675 | 0.89672 | 0.0075498 | 0.8734 | 0.006716 | 1.4824 | 0.0067111 | 1.354 | 0.013504 | 0.2802
| 0.0039763 | 0.66017 | 0.0050454 | 0.34706 | 0.0039628 | 1.2941 | 0.0034223 | 1.7404 | 0.0072307 | 1.1458 | 0.0059905 | 0.88749 | 0.007636 | 0.84043 | 0.0067529 | 1.4547 | 0.0068029 | 1.3566 | 0.013602 | 0.27359
| 0.0040013 | 0.64393 | 0.0050954 | 0.3437 | 0.0039878 | 1.3114 | 0.0034223 | 1.7309 | 0.0072709 | 1.1221 | 0.0060307 | 0.85982 | 0.0076975 | 0.81406 | 0.0067744 | 1.4362 | 0.0068661 | 1.3593 | 0.013682 | 0.26698
| 0.0040137 | 0.63049 | 0.0051347 | 0.34089 | 0.0039985 | 1.3176 | 0.003433 | 1.7174 | 0.0072996 | 1.0997 | 0.0060651 | 0.81898 | 0.0077836 | 0.78242 | 0.0068175 | 1.4072 | 0.0069379 | 1.3566 | 0.013787 | 0.26168
| 0.0040226 | 0.61537 | 0.0051829 | 0.33473 | 0.0040181 | 1.3153 | 0.0035097 | 1.6872 | 0.0073541 | 1.0694 | 0.0060938 | 0.79526 | 0.0078636 | 0.75077 | 0.0068575 | 1.3756 | 0.0070297 | 1.3487 | 0.013867 | 0.26034
| 0.0040316 | 0.62041 | 0.0052418 | 0.32912 | 0.0040324 | 1.3058 | 0.0036097 | 1.6508 | 0.0074029 | 1.0483 | 0.0061254 | 0.77154 | 0.0079375 | 0.72704 | 0.0069006 | 1.3374 | 0.0070785 | 1.3408 | 0.013974 | 0.259
| 0.0040334 | 0.62825 | 0.0052918 | 0.32184 | 0.0040467 | 1.2884 | 0.0036222 | 1.6441 | 0.0074489 | 1.0338 | 0.0061541 | 0.74519 | 0.0079898 | 0.70989 | 0.006959 | 1.2873 | 0.0071359 | 1.3316 | 0.01411 | 0.24974
| 0.004053 | 0.63049 | 0.0053293 | 0.31288 | 0.0040484 | 1.2655 | 0.0036329 | 1.6385 | 0.0074919 | 1.0193 | 0.0061771 | 0.72147 | 0.0080544 | 0.6967 | 0.0070083 | 1.2623 | 0.0072077 | 1.3145 | 0.014211 | 0.24971
| 0.0040655 | 0.62992 | 0.0053542 | 0.30224 | 0.0040627 | 1.2179 | 0.0036364 | 1.6312 | 0.0075465 | 1.0035 | 0.0061886 | 0.69907 | 0.0080729 | 0.70855 | 0.0070575 | 1.2425 | 0.0072823 | 1.2947 | 0.014359 | 0.25231
| 0.0040834 | 0.62712 | 0.0054096 | 0.28263 | 0.0040608 | 1.1944 | 0.0036543 | 1.6267 | 0.0076039 | 0.98638 | 0.0062087 | 0.67931 | 0.0081436 | 0.6914 | 0.0071006 | 1.2253 | 0.0073398 | 1.2618 | 0.014577 | 0.24434
| 0.0040887 | 0.62096 | 0.0055738 | 0.22662 | 0.0040769 | 1.1781 | 0.0036739 | 1.6256 | 0.0076613 | 0.98112 | 0.006246 | 0.65955 | 0.0082052 | 0.6624 | 0.0071375 | 1.2121 | 0.0073886 | 1.2354 | 0.014728 | 0.23903
| 0.0041048 | 0.62432 | 0.005613 | 0.21934 | 0.0040983 | 1.1843 | 0.0037007 | 1.6194 | 0.007713 | 0.9798 | 0.0062891 | 0.6411 | 0.0082698 | 0.63339 | 0.0071806 | 1.1897 | 0.0074201 | 1.217 | 0.014907 | 0.22317
| 0.0041155 | 0.626 | 0.0056398 | 0.2115 | 0.0041091 | 1.196 | 0.0037114 | 1.6105 | 0.0078565 | 0.9719 | 0.0063321 | 0.62397 | 0.0083375 | 0.60834 | 0.007239 | 1.1739 | 0.0074546 | 1.1919 | 0.014996 | 0.20734
| 0.0041405 | 0.62544 | 0.0056719 | 0.20366 | 0.0041198 | 1.2106 | 0.003731 | 1.6004 | 0.0079082 | 0.96795 | 0.0063666 | 0.60948 | 0.0083744 | 0.58593 | 0.0072729 | 1.166 | 0.0074862 | 1.159
| 0.0041584 | 0.62264 | 0.0057023 | 0.19693 | 0.0041358 | 1.2016 | 0.0037453 | 1.5937 | 0.0079541 | 0.96268 | 0.0064068 | 0.61344 | 0.0084452 | 0.55824 | 0.0073313 | 1.1462 | 0.0075809 | 1.0813
| 0.004178 | 0.61984 | 0.0057433 | 0.19133 | 0.0041358 | 1.1865 | 0.0037685 | 1.5892 | 0.0080058 | 0.95346 | 0.0064527 | 0.61871 | 0.008519 | 0.54241 | 0.0073713 | 1.137 | 0.0076182 | 1.0562
| 0.0041958 | 0.61815 | 0.0057773 | 0.18237 | 0.0041519 | 1.154 | 0.0037863 | 1.5774 | 0.0081206 | 0.92316 | 0.0065245 | 0.62925 | 0.0086052 | 0.54239 | 0.007399 | 1.1304 | 0.0076613 | 1.0246
| 0.0042083 | 0.62207 | 0.0058165 | 0.16893 | 0.0041874 | 0.99109 | 0.0038933 | 1.4637 | 0.0081924 | 0.90603 | 0.0065761 | 0.61476 | 0.0086852 | 0.54237 | 0.0075283 | 1.1238 | 0.0077015 | 1.0022
| 0.0042298 | 0.62263 | 0.0058861 | 0.1482 | 0.0042034 | 0.98437 | 0.0039397 | 1.4312 | 0.0082527 | 0.89022 | 0.0066192 | 0.59895 | 0.0087529 | 0.54367 | 0.0076298 | 1.1171 | 0.0077445 | 0.98244
| 0.0042458 | 0.61647 | 0.0059843 | 0.12579 | 0.0042142 | 0.99389 | 0.0039576 | 1.4228 | 0.0083015 | 0.87178 | 0.0066422 | 0.59105 | 0.0088206 | 0.53574 | 0.0077313 | 1.1066 | 0.0077876 | 0.96926
| 0.0042708 | 0.61591 | 0.0060271 | 0.11011 | 0.004232 | 1.0124 | 0.0039701 | 1.4206 | 0.0083445 | 0.85201 | 0.0066824 | 0.58051 | 0.0088759 | 0.51201 | 0.0078052 | 1.0947 | 0.0078278 | 0.95741
| 0.0042815 | 0.61815 | 0.0060825 | 0.10003 | 0.0042428 | 1.0448 | 0.0039986 | 1.4217 | 0.0083991 | 0.8362 | 0.006734 | 0.56338 | 0.008999 | 0.48958 | 0.0079221 | 1.0683 | 0.007891 | 0.94291
| 0.0042976 | 0.61815 | 0.0061467 | 0.092743 | 0.0042428 | 1.0644 | 0.0040147 | 1.4234 | 0.0084536 | 0.82039 | 0.0067656 | 0.53044 | 0.0091344 | 0.44869 | 0.0079775 | 1.0525 | 0.0079254 | 0.93369
| 0.0043244 | 0.60918 | 0.0062021 | 0.080979 | 0.0042464 | 1.0835 | 0.0040468 | 1.4161 | 0.0085053 | 0.80986 | 0.0067943 | 0.50804 | 0.0092052 | 0.4355 | 0.0080483 | 1.0288 | 0.0080087 | 0.93501
| 0.0043512 | 0.60526 | 0.0062985 | 0.066412 | 0.0042571 | 1.0936 | 0.0040647 | 1.4077 | 0.0085541 | 0.80195 | 0.0068173 | 0.48828 | 0.0092606 | 0.43944 | 0.0081067 | 0.99843 | 0.0080575 | 0.93633
| 0.0043869 | 0.60078 | 0.0063538 | 0.065287 | 0.0042696 | 1.0924 | 0.0040736 | 1.3976 | 0.0086029 | 0.79537 | 0.0068489 | 0.47115 | 0.0093036 | 0.42493 | 0.0081744 | 0.94834 | 0.0081091 | 0.92975
| 0.0044136 | 0.59294 | 0.0064056 | 0.059124 | 0.004275 | 1.0779 | 0.0040879 | 1.3808 | 0.0086862 | 0.78219 | 0.0068977 | 0.45929 | 0.0094267 | 0.41436 | 0.0083406 | 0.80599 | 0.0081436 | 0.92316
| 0.0044672 | 0.57893 | 0.0064895 | 0.054637 | 0.0042857 | 1.0594 | 0.0041378 | 1.3198 | 0.0087436 | 0.77429 | 0.0069407 | 0.43162 | 0.0094575 | 0.39722 | 0.0084452 | 0.719 | 0.0081838 | 0.91657
| 0.0045172 | 0.55765 | 0.0065377 | 0.049593 | 0.0042946 | 1.0381 | 0.0041966 | 1.2733 | 0.0087981 | 0.76375 | 0.007001 | 0.42635 | 0.0095006 | 0.40775 | 0.0085006 | 0.67945 | 0.0082211 | 0.91921
| 0.0045546 | 0.54645 | 0.0065984 | 0.044548 | 0.0043052 | 1.0219 | 0.0042234 | 1.2515 | 0.0089043 | 0.74267 | 0.0071503 | 0.42372 | 0.0095406 | 0.3972 | 0.0085529 | 0.64913 | 0.0082555 | 0.92448
| 0.0045993 | 0.53637 | 0.0066591 | 0.036704 | 0.0043249 | 1.0275 | 0.0042323 | 1.2336 | 0.0090163 | 0.72423 | 0.0071905 | 0.41714 | 0.0096082 | 0.38532 | 0.0086175 | 0.62408 | 0.0083101 | 0.92448
| 0.0046403 | 0.53188 | 0.0067145 | 0.029419 | 0.0043374 | 1.0398 | 0.0042501 | 1.2072 | 0.0091053 | 0.71237 | 0.0072996 | 0.40001 | 0.0096359 | 0.384 | 0.0087036 | 0.60824 | 0.0083675 | 0.92449
| 0.0046725 | 0.53524 | 0.0067805 | 0.024934 | 0.0043499 | 1.0527 | 0.0042929 | 1.1742 | 0.0091713 | 0.70184 | 0.0073771 | 0.37893 | 0.0096975 | 0.3853 | 0.0087836 | 0.60163 | 0.0084077 | 0.93108
| 0.0047028 | 0.53692 | 0.0068501 | 0.022689 | 0.0043588 | 1.0532 | 0.0043607 | 1.1355 | 0.0092575 | 0.68603 | 0.0074201 | 0.37235 | 0.009759 | 0.39714 | 0.0088513 | 0.59766 | 0.0084335 | 0.93503
| 0.0047153 | 0.5414 | 0.0069394 | 0.014282 | 0.004366 | 1.0426 | 0.0044803 | 1.0891 | 0.0092976 | 0.67549 | 0.0074517 | 0.3539 | 0.0098636 | 0.39184 | 0.008959 | 0.59237 | 0.0084479 | 0.9324
| 0.004735 | 0.54027 | 0.007009 | 0.010916 | 0.0043731 | 1.0258 | 0.0045571 | 1.0661 | 0.0093665 | 0.661 | 0.007535 | 0.33809 | 0.0099436 | 0.38655 | 0.0090113 | 0.58445 | 0.0084795 | 0.93371
| 0.0047385 | 0.53411 | 0.007084 | 0.0036301 | 0.0043874 | 1.0045 | 0.0046035 | 1.0482 | 0.0094383 | 0.6465 | 0.0076125 | 0.33019 | 0.010036 | 0.3773 | 0.0090944 | 0.56993 | 0.0084996 | 0.9403
| 0.0047689 | 0.52683 | 0.0071483 | 0.00026489 | 0.0044052 | 0.97595 | 0.0046267 | 1.0347 | 0.009533 | 0.62147 | 0.0076613 | 0.31701 | 0.010119 | 0.36279 | 0.0092052 | 0.52905 | 0.0085254 | 0.93899
| 0.0047992 | 0.51955 | 0.0072626 | -0.0031045 | 0.0044105 | 0.96699 | 0.0046516 | 1.0118 | 0.0095876 | 0.60303 | 0.0077044 | 0.3157 | 0.010202 | 0.34959 | 0.0093036 | 0.50004 | 0.0085742 | 0.92713
| 0.0048224 | 0.51059 | 0.0073322 | -0.0036703 | 0.0044266 | 0.97147 | 0.0046891 | 0.98601 | 0.0096421 | 0.59249 | 0.0077532 | 0.29857 | 0.01027 | 0.33903 | 0.0093529 | 0.47499 | 0.0086345 | 0.92582
| 0.0048438 | 0.49771 | 0.0074233 | -0.0064778 | 0.0044516 | 0.97651 | 0.0047051 | 0.95521 | 0.0096996 | 0.58195 | 0.0077876 | 0.28935 | 0.010353 | 0.33505 | 0.0094575 | 0.44202 | 0.0086948 | 0.92582
| 0.0048563 | 0.48371 | 0.00755 | -0.0053685 | 0.0044659 | 0.96979 | 0.0047247 | 0.92833 | 0.0097914 | 0.57668 | 0.0078335 | 0.28013 | 0.010476 | 0.3337 | 0.0095529 | 0.42618 | 0.0087465 | 0.91923
| 0.0048688 | 0.46803 | 0.0076125 | -0.0025739 | 0.0044766 | 0.94739 | 0.0047639 | 0.85217 | 0.0098718 | 0.57669 | 0.0078594 | 0.27354 | 0.010537 | 0.34555 | 0.0096175 | 0.41563 | 0.0088182 | 0.90474
| 0.0048813 | 0.45067 | 0.0076554 | -0.00033762 | 0.0044801 | 0.92779 | 0.0048049 | 0.76257 | 0.0099522 | 0.57537 | 0.007957 | 0.26168 | 0.010605 | 0.34948 | 0.0096882 | 0.40243 | 0.0088728 | 0.88893
| 0.0049152 | 0.44562 | 0.0077018 | -0.00034152 | 0.0044979 | 0.91267 | 0.0048476 | 0.68697 | 0.010044 | 0.57274 | 0.0080058 | 0.25642 | 0.010664 | 0.34683 | 0.0097652 | 0.40241 | 0.0089359 | 0.8718
| 0.0049348 | 0.43666 | 0.0077589 | -0.0020262 | 0.0045194 | 0.89867 | 0.0048672 | 0.65562 | 0.010156 | 0.57275 | 0.008112 | 0.25642 | 0.010719 | 0.35604 | 0.0098452 | 0.39316 | 0.0089991 | 0.85204
| 0.0049402 | 0.42546 | 0.0078678 | -0.0037152 | 0.0045319 | 0.90427 | 0.0048779 | 0.64106 | 0.010222 | 0.57143 | 0.0081608 | 0.25774 | 0.010759 | 0.34944 | 0.0099436 | 0.40632 | 0.0090393 | 0.83887
| 0.0049598 | 0.41034 | 0.0079536 | -0.0037224 | 0.0045337 | 0.91435 | 0.0048904 | 0.63265 | 0.010285 | 0.56089 | 0.008224 | 0.25774 | 0.010802 | 0.33625 | 0.0099898 | 0.40894 | 0.0092201 | 0.78353
| 0.0050008 | 0.39074 | 0.00805 | -0.0037305 | 0.0045533 | 0.92722 | 0.0049083 | 0.62817 | 0.010354 | 0.55694 | 0.0082957 | 0.25248 | 0.010882 | 0.32833 | 0.010067 | 0.41155 | 0.0092718 | 0.77036
| 0.0050222 | 0.38346 | 0.0081196 | -0.0031764 | 0.0045515 | 0.93674 | 0.0049315 | 0.62313 | 0.010443 | 0.54113 | 0.0083474 | 0.24194 | 0.010925 | 0.32304 | 0.010134 | 0.41154 | 0.0093149 | 0.76377
| 0.0050419 | 0.3773 | 0.0081875 | -0.00038227 | 0.0045748 | 0.94906 | 0.0049511 | 0.62257 | 0.010521 | 0.52269 | 0.0083819 | 0.23535 | 0.011021 | 0.31248 | 0.010196 | 0.4023 | 0.0094039 | 0.74665
| 0.0050579 | 0.37058 | 0.0082482 | 0.0018525 | 0.0045998 | 0.9429 | 0.0049743 | 0.62257 | 0.010595 | 0.50952 | 0.0084163 | 0.22744 | 0.011082 | 0.30719 | 0.010304 | 0.38777 | 0.0094555 | 0.73611
| 0.0050829 | 0.36386 | 0.0083874 | 0.0024008 | 0.0046105 | 0.9289 | 0.0049957 | 0.62145 | 0.010656 | 0.50029 | 0.0084594 | 0.22218 | 0.011159 | 0.30717 | 0.010414 | 0.34558 | 0.0095302 | 0.73084
| 0.0051186 | 0.35097 | 0.0084981 | 0.0023915 | 0.0046229 | 0.9205 | 0.0050243 | 0.61528 | 0.01073 | 0.49107 | 0.0085283 | 0.21823 | 0.011245 | 0.30978 | 0.010479 | 0.32712 | 0.009645 | 0.73084
| 0.0051507 | 0.33921 | 0.0085856 | 0.004064 | 0.0046479 | 0.91658 | 0.0050529 | 0.60352 | 0.010805 | 0.48581 | 0.0085828 | 0.21823 | 0.011322 | 0.30976 | 0.010525 | 0.31129 | 0.0097168 | 0.73085
| 0.0051864 | 0.32353 | 0.0087981 | 0.012446 | 0.0046765 | 0.92329 | 0.0050707 | 0.5968 | 0.010856 | 0.48317 | 0.0086575 | 0.2235 | 0.011405 | 0.29393 | 0.010587 | 0.29415 | 0.0097914 | 0.74007
| 0.0052239 | 0.31121 | 0.0088802 | 0.012439 | 0.0046997 | 0.92441 | 0.0050975 | 0.59624 | 0.010931 | 0.47527 | 0.0087465 | 0.22482 | 0.011451 | 0.28206 | 0.010617 | 0.2836 | 0.0098603 | 0.75589
| 0.0052489 | 0.29945 | 0.0089642 | 0.019711 | 0.0047229 | 0.91937 | 0.0051332 | 0.594 | 0.011017 | 0.46737 | 0.0087866 | 0.2301 | 0.011528 | 0.2794 | 0.010673 | 0.27568 | 0.0099321 | 0.76775
| 0.0052864 | 0.2832 | 0.0090713 | 0.030342 | 0.0047247 | 0.90929 | 0.0051564 | 0.59791 | 0.011118 | 0.45947 | 0.0088527 | 0.21824 | 0.011574 | 0.27676 | 0.010741 | 0.27302 | 0.0099981 | 0.78093
| 0.0053203 | 0.2692 | 0.0091981 | 0.03929 | 0.00473 | 0.90313 | 0.0051975 | 0.59959 | 0.011201 | 0.45552 | 0.00889 | 0.20902 | 0.011651 | 0.27674 | 0.010796 | 0.27169 | 0.010056 | 0.79147
| 0.005356 | 0.2552 | 0.009307 | 0.045441 | 0.0047425 | 0.89977 | 0.0052278 | 0.59511 | 0.011276 | 0.45157 | 0.0089331 | 0.19584 | 0.011741 | 0.28857 | 0.010864 | 0.27299 | 0.01013 | 0.80597
| 0.0054059 | 0.2412 | 0.0093838 | 0.047114 | 0.0047586 | 0.89585 | 0.0052582 | 0.58671 | 0.011339 | 0.45157 | 0.0089732 | 0.18399 | 0.011805 | 0.28592 | 0.01091 | 0.27957 | 0.010188 | 0.81388
| 0.0054381 | 0.23279 | 0.0095266 | 0.050462 | 0.00478 | 0.89585 | 0.0053224 | 0.5531 | 0.011405 | 0.45157 | 0.0090479 | 0.16554 | 0.011851 | 0.28591 | 0.010968 | 0.2835 | 0.010239 | 0.8231
| 0.0054773 | 0.22551 | 0.0096123 | 0.048775 | 0.0048122 | 0.88969 | 0.0053902 | 0.52174 | 0.0115 | 0.44235 | 0.0091197 | 0.15369 | 0.011931 | 0.28325 | 0.011017 | 0.28744 | 0.010288 | 0.82706
| 0.0055059 | 0.22271 | 0.0097266 | 0.048766 | 0.0048246 | 0.87177 | 0.0054402 | 0.50774 | 0.011594 | 0.43182 | 0.0092 | 0.14842 | 0.011981 | 0.27797 | 0.01107 | 0.29007 | 0.010348 | 0.83233
| 0.0055238 | 0.22271 | 0.009823 | 0.048757 | 0.0048389 | 0.8628 | 0.0054759 | 0.50101 | 0.011732 | 0.41733 | 0.0092632 | 0.14842 | 0.012011 | 0.27796 | 0.011113 | 0.29269 | 0.010406 | 0.83761
| 0.0055595 | 0.2227 | 0.0099194 | 0.047629 | 0.0048514 | 0.85384 | 0.005508 | 0.49429 | 0.011804 | 0.40152 | 0.0093321 | 0.15106 | 0.012079 | 0.27135 | 0.011147 | 0.29268 | 0.010466 | 0.83761
| 0.0055863 | 0.22158 | 0.0099837 | 0.046504 | 0.0048692 | 0.84432 | 0.0055437 | 0.48309 | 0.011858 | 0.39361 | 0.0093866 | 0.15106 | 0.012147 | 0.26079 | 0.011208 | 0.28344 | 0.010526 | 0.82707
| 0.005613 | 0.21654 |  |  | 0.0048996 | 0.84096 | 0.0055705 | 0.47469 | 0.011924 | 0.37517 | 0.0094498 | 0.1537 | 0.012196 | 0.25287 | 0.01127 | 0.27025 | 0.010589 | 0.81126
| 0.0056345 | 0.2115 |  |  | 0.0049246 | 0.83816 | 0.0055991 | 0.46741 | 0.011973 | 0.36331 | 0.0095072 | 0.15634 | 0.012257 | 0.24495 | 0.011313 | 0.25838 | 0.010653 | 0.79413
| 0.0056648 | 0.20534 |  |  | 0.0049407 | 0.83536 | 0.0056312 | 0.45956 | 0.012031 | 0.34487 | 0.0095618 | 0.16556 | 0.012334 | 0.23571 | 0.011384 | 0.23728 | 0.010707 | 0.77569
| 0.0057005 | 0.19861 |  |  | 0.0049728 | 0.84263 | 0.005674 | 0.45452 | 0.012105 | 0.32906 | 0.0096393 | 0.16688 | 0.012387 | 0.23833 | 0.011442 | 0.21881 | 0.010762 | 0.7612
| 0.0057183 | 0.19077 |  |  | 0.0049907 | 0.84543 | 0.0057133 | 0.45004 | 0.012151 | 0.32379 | 0.0097225 | 0.15898 | 0.012439 | 0.24754 | 0.011482 | 0.20694 | 0.010816 | 0.73485
| 0.0057201 | 0.18125 |  |  | 0.0050067 | 0.83591 | 0.0057562 | 0.44555 | 0.012237 | 0.31852 | 0.0097828 | 0.1524 | 0.012507 | 0.23962 | 0.011565 | 0.18847 | 0.010859 | 0.71508
| 0.0057451 | 0.17117 |  |  | 0.0050371 | 0.82919 | 0.0057936 | 0.43995 | 0.012338 | 0.31853 | 0.0098546 | 0.14186 | 0.012571 | 0.22642 | 0.01163 | 0.17528 | 0.010923 | 0.69005
| 0.0057701 | 0.16557 |  |  | 0.0050621 | 0.82919 | 0.0058311 | 0.43547 | 0.012427 | 0.31985 | 0.0099063 | 0.13395 | 0.012605 | 0.23037 | 0.011722 | 0.16603 | 0.011416 | 0.50033
| 0.0057879 | 0.15381 |  |  | 0.0050888 | 0.82639 | 0.0058722 | 0.43154 | 0.012519 | 0.33171 | 0.009978 | 0.12869 | 0.01267 | 0.23694 | 0.011802 | 0.16338 | 0.011465 | 0.48188
| 0.0058272 | 0.14317 |  |  | 0.0051049 | 0.81967 | 0.0059043 | 0.4293 | 0.012631 | 0.32908 | 0.010073 | 0.1142 | 0.012744 | 0.2356 | 0.011882 | 0.16072 | 0.011534 | 0.48057
| 0.0058433 | 0.13141 |  |  | 0.0051192 | 0.81182 | 0.0059311 | 0.42874 | 0.012705 | 0.32513 | 0.010159 | 0.11156 | 0.012811 | 0.23163 | 0.011953 | 0.15938 | 0.01162 | 0.47793
| 0.0058665 | 0.12356 |  |  | 0.0051585 | 0.81238 | 0.0059686 | 0.42202 | 0.012789 | 0.31723 | 0.010236 | 0.11157 | 0.01287 | 0.22503 | 0.012008 | 0.16332 | 0.0117 | 0.47003
| 0.0058825 | 0.11516 |  |  | 0.0051745 | 0.80454 | 0.0060097 | 0.41641 | 0.012857 | 0.31196 | 0.0103 | 0.11157 | 0.012971 | 0.21709 | 0.012073 | 0.17912 | 0.011746 | 0.4674
| 0.0059236 | 0.11348 |  |  | 0.0051852 | 0.78942 | 0.0060454 | 0.41249 | 0.012952 | 0.29615 | 0.010391 | 0.12475 | 0.013042 | 0.21312 | 0.012165 | 0.19491 | 0.011818 | 0.4674
| 0.0059379 | 0.10956 |  |  | 0.0051959 | 0.76982 | 0.0060829 | 0.40633 | 0.013021 | 0.29089 | 0.010469 | 0.13661 | 0.013144 | 0.20255 | 0.012221 | 0.20411 | 0.011864 | 0.4674
| 0.0059593 | 0.11404 |  |  | 0.0052191 | 0.76422 | 0.0061114 | 0.40969 | 0.013084 | 0.2843 | 0.010535 | 0.14584 | 0.013221 | 0.19199 | 0.012331 | 0.20672 | 0.011947 | 0.46741
| 0.0060004 | 0.11403 |  |  | 0.0052655 | 0.76589 | 0.0061543 | 0.41136 | 0.013159 | 0.27376 | 0.010612 | 0.14189 | 0.01327 | 0.18276 | 0.012402 | 0.21197 | 0.01199 | 0.46741
| 0.0060289 | 0.11179 |  |  | 0.005278 | 0.76701 | 0.0061828 | 0.41248 | 0.013225 | 0.26191 | 0.010719 | 0.12476 | 0.013297 | 0.19856 | 0.012488 | 0.20931 | 0.012045 | 0.46609
| 0.0060468 | 0.10451 |  |  | 0.0053102 | 0.75973 | 0.0062221 | 0.41304 | 0.013314 | 0.25927 | 0.010802 | 0.11818 | 0.01335 | 0.19328 | 0.012544 | 0.19876 | 0.012117 | 0.45424
| 0.00607 | 0.10115 |  |  | 0.0053262 | 0.75189 | 0.0062578 | 0.40855 | 0.013411 | 0.25401 | 0.010871 | 0.10896 | 0.013414 | 0.1814 | 0.012617 | 0.18425 | 0.012166 | 0.45029
| 0.0060968 | 0.10115 |  |  | 0.005353 | 0.74741 | 0.0062721 | 0.40407 | 0.013515 | 0.25269 | 0.010925 | 0.10237 | 0.013482 | 0.17611 | 0.012697 | 0.17237 | 0.012234 | 0.45293
| 0.0061396 | 0.1017 |  |  | 0.0053691 | 0.74237 | 0.0063738 | 0.36487 | 0.013598 | 0.24743 | 0.011037 | 0.097106 | 0.013565 | 0.1616 | 0.012768 | 0.15785 | 0.012269 | 0.45424
| 0.00617 | 0.10394 |  |  | 0.0053726 | 0.73397 | 0.0063881 | 0.35759 | 0.013696 | 0.23821 | 0.011129 | 0.094474 | 0.013596 | 0.17081 | 0.012827 | 0.14993 | 0.012335 | 0.42658
| 0.006195 | 0.10226 |  |  | 0.0053869 | 0.72557 | 0.0064238 | 0.35422 | 0.013776 | 0.23294 | 0.01123 | 0.091843 | 0.013642 | 0.16553 | 0.01287 | 0.14333 | 0.01241 | 0.41736
| 0.0062164 | 0.094977 |  |  | 0.0054137 | 0.72557 | 0.0064577 | 0.34638 | 0.013854 | 0.22767 | 0.011347 | 0.090531 | 0.013685 | 0.15893 | 0.012913 | 0.13805 | 0.01245 | 0.41472
| 0.006236 | 0.091056 |  |  | 0.0054422 | 0.7222 | 0.0064988 | 0.34022 | 0.013937 | 0.21977 | 0.0115 | 0.095808 | 0.013771 | 0.15495 | 0.012987 | 0.13539 | 0.012513 | 0.41341
| 0.006261 | 0.084894 |  |  | 0.0054726 | 0.71772 | 0.0065363 | 0.3307 | 0.013986 | 0.21714 | 0.011594 | 0.11162 | 0.01383 | 0.15757 | 0.013061 | 0.13406 | 0.012559 | 0.40155
| 0.0062842 | 0.087132 |  |  | 0.005494 | 0.71492 | 0.0065577 | 0.32453 |  |  | 0.011712 | 0.11163 | 0.013925 | 0.15491 | 0.013141 | 0.13667 | 0.012619 | 0.39628
| 0.0063074 | 0.08825 |  |  | 0.0055119 | 0.70708 | 0.0065898 | 0.31725 |  |  | 0.011787 | 0.11295 | 0.013971 | 0.16808 | 0.01323 | 0.14587 | 0.012665 | 0.3897
| 0.0063271 | 0.079289 |  |  | 0.0055279 | 0.70092 | 0.0066255 | 0.30941 |  |  | 0.011876 | 0.11295 | 0.014039 | 0.16674 | 0.013334 | 0.15375 | 0.012737 | 0.38443
| 0.006352 | 0.068087 |  |  | 0.005544 | 0.70092 | 0.006663 | 0.29989 |  |  | 0.011945 | 0.10505 | 0.014122 | 0.15223 | 0.013464 | 0.15372 | 0.012814 | 0.38311
| 0.0064092 | 0.056883 |  |  | 0.0055708 | 0.69643 | 0.0067005 | 0.28868 |  |  | 0.012008 | 0.093194 | 0.014227 | 0.13507 | 0.013556 | 0.14974 | 0.012852 | 0.39366
| 0.0064502 | 0.05184 |  |  | 0.0055922 | 0.69083 | 0.0067433 | 0.28196 |  |  | 0.012068 | 0.083972 | 0.014301 | 0.12583 | 0.013722 | 0.14047 | 0.012921 | 0.40156
| 0.0064949 | 0.048477 |  |  | 0.0056511 | 0.67795 | 0.0067719 | 0.27692 |  |  | 0.01214 | 0.074752 | 0.014384 | 0.11263 | 0.013845 | 0.13253 | 0.012981 | 0.40025
| 0.0065484 | 0.044552 |  |  | 0.0056689 | 0.66675 | 0.0068094 | 0.26684 |  |  | 0.012209 | 0.072119 | 0.014479 | 0.099425 | 0.013931 | 0.12856 | 0.013027 | 0.39893
| 0.0065895 | 0.040069 |  |  | 0.0056868 | 0.65723 | 0.0068415 | 0.25227 |  |  | 0.012329 | 0.070807 | 0.014525 | 0.10995 | 0.014036 | 0.12326 | 0.01309 | 0.39894
| 0.0066341 | 0.032786 |  |  | 0.0057136 | 0.65106 | 0.0068647 | 0.23883 |  |  | 0.012384 | 0.074762 | 0.014621 | 0.11915 | 0.014122 | 0.12324 | 0.013127 | 0.40684
| 0.0066823 | 0.027182 |  |  | 0.0057403 | 0.64098 | 0.0069057 | 0.22315 |  |  | 0.012453 | 0.081353 | 0.014694 | 0.13231 | 0.014205 | 0.12453 | 0.013156 | 0.40685
| 0.0067591 | 0.024376 |  |  | 0.0057724 | 0.62698 | 0.0069361 | 0.21251 |  |  | 0.012542 | 0.087945 | 0.014824 | 0.13886 | 0.014297 | 0.14296 | 0.013205 | 0.40685
| 0.0068305 | 0.02661 |  |  | 0.005801 | 0.61578 | 0.0069736 | 0.20523 |  |  | 0.012645 | 0.095856 | 0.014904 | 0.13357 | 0.014414 | 0.15215 | 0.013254 | 0.40421
| 0.0068894 | 0.026605 |  |  | 0.0058171 | 0.60738 | 0.0070093 | 0.20186 |  |  | 0.012714 | 0.098494 | 0.014971 | 0.12301 | 0.014516 | 0.15871 | 0.013285 | 0.39894
| 0.0069126 | 0.026603 |  |  | 0.0058313 | 0.61186 | 0.0070432 | 0.19682 |  |  | 0.012823 | 0.094545 |  |  | 0.014596 | 0.16396 | 0.01334 | 0.39104
| 0.006943 | 0.0322 |  |  | 0.0058653 | 0.60905 | 0.0071003 | 0.1873 |  |  | 0.012855 | 0.090594 |  |  | 0.014667 | 0.15208 | 0.013397 | 0.39104
| 0.0069966 | 0.027716 |  |  | 0.0058974 | 0.60457 | 0.0071503 | 0.17945 |  |  | 0.012929 | 0.084009 |  |  | 0.014716 | 0.14021 | 0.013423 | 0.38841
| 0.0070269 | 0.022674 |  |  | 0.0059135 | 0.60233 | 0.0072074 | 0.16489 |  |  | 0.013012 | 0.069518 |  |  | 0.014793 | 0.14151 | 0.013478 | 0.37787
| 0.0070501 | 0.024352 |  |  | 0.0059313 | 0.59001 | 0.0073306 | 0.1464 |  |  | 0.013116 | 0.061616 |  |  | 0.014839 | 0.12568 | 0.013529 | 0.36997
| 0.0070805 | 0.027709 |  |  | 0.0059259 | 0.57377 | 0.0073592 | 0.13744 |  |  | 0.013213 | 0.057667 |  |  | 0.014873 | 0.11777 | 0.013564 | 0.3647
| 0.0071055 | 0.031627 |  |  | 0.005942 | 0.56369 | 0.0073913 | 0.1296 |  |  | 0.013288 | 0.060306 |  |  | 0.014931 | 0.10721 | 0.013621 | 0.35679
| 0.0071323 | 0.026025 |  |  | 0.0059456 | 0.55697 | 0.0074555 | 0.12119 |  |  | 0.013374 | 0.06558 |  |  | 0.014993 | 0.092702 | 0.013673 | 0.3568
| 0.0071608 | 0.028822 |  |  | 0.0059545 | 0.54745 | 0.0074948 | 0.11671 |  |  | 0.013463 | 0.07349 |  |  |  |  | 0.01371 | 0.35284
| 0.0071858 | 0.02994 |  |  | 0.0059616 | 0.55081 | 0.0075395 | 0.11726 |  |  | 0.013561 | 0.077447 |  |  |  |  | 0.013776 | 0.34494
| 0.0072501 | 0.024895 |  |  | 0.0059866 | 0.55025 | 0.0075841 | 0.11054 |  |  | 0.013667 | 0.081404 |  |  |  |  | 0.013828 | 0.34099
| 0.0073019 | 0.02545 |  |  | 0.0060027 | 0.54633 | 0.0076359 | 0.10438 |  |  | 0.013802 | 0.08141 |  |  |  |  | 0.013891 | 0.33704
| 0.0073358 | 0.019848 |  |  | 0.0060027 | 0.53177 | 0.0076858 | 0.096534 |  |  | 0.0139 | 0.070873 |  |  |  |  | 0.013934 | 0.33309
| 0.0073894 | 0.020403 |  |  | 0.0060205 | 0.52001 | 0.0077251 | 0.091491 |  |  | 0.013968 | 0.052428 |  |  |  |  | 0.013989 | 0.33177
| 0.0074304 | 0.02152 |  |  | 0.0060473 | 0.51161 | 0.0077573 | 0.085888
| 0.0074822 | 0.023195 |  |  | 0.006083 | 0.49592 | 0.0077965 | 0.080285
| 0.0075286 | 0.023752 |  |  | 0.006099 | 0.48864 | 0.0078322 | 0.074683
| 0.0075626 | 0.020949 |  |  | 0.0061151 | 0.478 | 0.0078644 | 0.07132
| 0.0075947 | 0.022626 |  |  | 0.0061311 | 0.46624 | 0.007884 | 0.071319
| 0.0076268 | 0.025983 |  |  | 0.0061668 | 0.45672 | 0.0079286 | 0.071315
| 0.00765 | 0.023181 |  |  | 0.0062097 | 0.44888 | 0.0079804 | 0.069071
| 0.0076822 | 0.021499 |  |  | 0.0062561 | 0.43767 | 0.0080322 | 0.066267
| 0.0077143 | 0.024856 |  |  | 0.0062882 | 0.42199 | 0.0080965 | 0.061222
| 0.00775 | 0.022053 |  |  | 0.0063043 | 0.41135 | 0.0081661 | 0.051696
| 0.0077768 | 0.018131 |  |  | 0.0063328 | 0.40463 | 0.0082179 | 0.045532
| 0.007825 | 0.019247 |  |  | 0.0063631 | 0.38447 | 0.0082661 | 0.046088
| 0.0078643 | 0.019244 |  |  | 0.0063899 | 0.37215 | 0.0083036 | 0.046085
| 0.0079375 | 0.019237 |  |  | 0.0064095 | 0.36206 | 0.0083482 | 0.043282
| 0.0079768 | 0.023154 |  |  | 0.0064363 | 0.35646 | 0.0083964 | 0.039918
| 0.0080179 | 0.02651 |  |  | 0.0064756 | 0.3391 | 0.0084553 | 0.034313
| 0.0080464 | 0.029308 |  |  | 0.0064827 | 0.33126 | 0.0084892 | 0.03263
| 0.0080679 | 0.030986 |  |  | 0.0064916 | 0.32286 | 0.0085339 | 0.032067
| 0.0080875 | 0.024825 |  |  | 0.006588 | 0.28421 | 0.0085767 | 0.032623
| 0.0081214 | 0.017542 |  |  | 0.0066148 | 0.26349 | 0.0086142 | 0.03598
| 0.0081536 | 0.019779 |  |  | 0.0066326 | 0.24893 | 0.0086499 | 0.036537
| 0.0081714 | 0.026497 |  |  | 0.0066611 | 0.23269 | 0.0086892 | 0.036533
| 0.0081875 | 0.015857 |  |  | 0.0066772 | 0.21253 | 0.0087356 | 0.03205
| 0.0082053 | 0.019215 |  |  | 0.0066986 | 0.20413 | 0.0087821 | 0.029806
| 0.0082232 | 0.025933 |  |  | 0.00672 | 0.20301 | 0.0088338 | 0.029242
| 0.0082464 | 0.024811 |  |  | 0.0067593 | 0.19069 | 0.0088785 | 0.032038
| 0.0082625 | 0.02201 |  |  | 0.0067646 | 0.17501 | 0.0089053 | 0.032035
| 0.0082946 | 0.019208 |  |  | 0.0067967 | 0.15932 | 0.0089356 | 0.032593
| 0.0084124 | 0.017518 |  |  | 0.0068324 | 0.14308 | 0.0089749 | 0.03203
| 0.0084446 | 0.020875 |  |  | 0.0068574 | 0.1358 | 0.0090052 | 0.026987
| 0.0084696 | 0.027032 |  |  | 0.0068806 | 0.1302 | 0.0090535 | 0.025863
| 0.0085285 | 0.027027 |  |  | 0.0069163 | 0.12068 | 0.0090927 | 0.02698
| 0.0085571 | 0.025345 |  |  | 0.0069413 | 0.11004 | 0.0091374 | 0.030896
| 0.0085946 | 0.020302 |  |  | 0.0069717 | 0.10555 | 0.0091713 | 0.029773
| 0.0086588 | 0.019737 |  |  | 0.0069877 | 0.093233 | 0.0091874 | 0.025852
| 0.0087285 | 0.019171 |  |  | 0.0070056 | 0.091551 | 0.0092124 | 0.02529
| 0.0087838 | 0.019166 |  |  | 0.007027 | 0.10051 | 0.0092427 | 0.028087
| 0.0088356 | 0.021402 |  |  | 0.0070591 | 0.091547 | 0.0092713 | 0.025285
| 0.0089053 | 0.023636 |  |  | 0.0070645 | 0.082587 | 0.0093106 | 0.025282
| 0.0089535 | 0.025312 |  |  | 0.0071002 | 0.094343 | 0.0093588 | 0.024718
| 0.0090017 | 0.024748 |  |  | 0.007143 | 0.08146 | 0.0094105 | 0.023594
| 0.0090731 | 0.029222 |  |  | 0.0071966 | 0.079216 | 0.0094516 | 0.02359
| 0.0091106 | 0.030898 |  |  | 0.0072234 | 0.074734 | 0.0094998 | 0.025826
| 0.009157 | 0.030894 |  |  | 0.0072394 | 0.073053 | 0.0095177 | 0.025824
| 0.0091945 | 0.026972 |  |  | 0.0072734 | 0.080329 | 0.0095712 | 0.02358
| 0.0092302 | 0.025849 |  |  | 0.0073323 | 0.079764 | 0.0096195 | 0.023576
| 0.009257 | 0.026966 |  |  | 0.0073698 | 0.079201 | 0.009648 | 0.023574
| 0.0093016 | 0.024723 |  |  | 0.0073859 | 0.0792 | 0.0096891 | 0.02805
| 0.0093445 | 0.023599 |  |  | 0.0074019 | 0.088718 | 0.0097177 | 0.024688
| 0.0093927 | 0.024155 |  |  | 0.0074198 | 0.088717 | 0.0097498 | 0.021885
| 0.009457 | 0.026949 |  |  | 0.0074394 | 0.081995 | 0.0097819 | 0.025802
| 0.0095123 | 0.029745 |  |  | 0.0074609 | 0.085353 | 0.0098051 | 0.02972
| 0.0095338 | 0.029183 |  |  | 0.0075073 | 0.086469 | 0.0098355 | 0.025798
| 0.0095802 | 0.023019 |  |  | 0.0075269 | 0.085348 | 0.0098766 | 0.023554
| 0.009623 | 0.023576 |  |  | 0.0075412 | 0.095986 | 0.0099016 | 0.024672
| 0.0096516 | 0.029173 |  |  | 0.0075787 | 0.095983 | 0.0099248 | 0.02803
| 0.0096909 | 0.03197 |  |  | 0.0076233 | 0.090379 | 0.0099944 | 0.028584
| 0.0097123 | 0.029168 |  |  | 0.0076573 | 0.095416
| 0.0097516 | 0.022445 |  |  | 0.0076734 | 0.098215
| 0.0097891 | 0.025802 |  |  | 0.0076841 | 0.10997
| 0.0098069 | 0.0286 |  |  | 0.0077037 | 0.10157
| 0.0098355 | 0.026918 |  |  | 0.0077198 | 0.098771
| 0.0098819 | 0.024674 |  |  | 0.0077537 | 0.10157
| 0.0099123 | 0.025791 |  |  | 0.0077733 | 0.10381
| 0.0099391 | 0.029709 |  |  | 0.0077912 | 0.098205
| 0.0099855 | 0.029705 |  |  | 0.007818 | 0.10156
| 0.010002 | 0.029704 |  |  | 0.0078412 | 0.10772
[5 empty] | 0.0078769 | 0.10268
[5 empty] | 0.0079055 | 0.094835
[5 empty] | 0.0079251 | 0.090354
[5 empty] | 0.0079465 | 0.090352
[5 empty] | 0.0079644 | 0.09595
[5 empty] | 0.0079805 | 0.10043
[5 empty] | 0.0080019 | 0.096507
[5 empty] | 0.0080358 | 0.090345
[5 empty] | 0.0080608 | 0.089223
[5 empty] | 0.0080822 | 0.092021
[5 empty] | 0.0081269 | 0.097057
[5 empty] | 0.0081608 | 0.097054
[5 empty] | 0.0082126 | 0.10545
[5 empty] | 0.0082483 | 0.10377
[5 empty] | 0.0082786 | 0.1032
[5 empty] | 0.0083054 | 0.10936
[5 empty] | 0.008334 | 0.10992
[5 empty] | 0.0083697 | 0.10992
[5 empty] | 0.0084036 | 0.11439
[5 empty] | 0.0084304 | 0.11607
[5 empty] | 0.0085251 | 0.11606
[5 empty] | 0.0085965 | 0.11606
[5 empty] | 0.0086197 | 0.12389
[5 empty] | 0.0086661 | 0.12949
[5 empty] | 0.008684 | 0.12949
[5 empty] | 0.0087018 | 0.12557
[5 empty] | 0.0087286 | 0.1306
[5 empty] | 0.0087768 | 0.13508
[5 empty] | 0.0088108 | 0.14124
[5 empty] | 0.0088625 | 0.14179
[5 empty] | 0.0088875 | 0.14291
[5 empty] | 0.0089125 | 0.14571
[5 empty] | 0.0089375 | 0.14403
[5 empty] | 0.0089572 | 0.13618
[5 empty] | 0.0089643 | 0.13226
[5 empty] | 0.0089822 | 0.13506
[5 empty] | 0.0090018 | 0.1401
[5 empty] | 0.0090214 | 0.13842
[5 empty] | 0.0090411 | 0.13506
[5 empty] | 0.0090643 | 0.1289
[5 empty] | 0.0090804 | 0.12609
[5 empty] | 0.0091036 | 0.12833
[5 empty] | 0.009125 | 0.13001
[5 empty] | 0.0091446 | 0.12777
[5 empty] | 0.0091786 | 0.12105
[5 empty] | 0.0092071 | 0.11656
[5 empty] | 0.0092339 | 0.11264
[5 empty] | 0.009266 | 0.10928
[5 empty] | 0.0093053 | 0.10368
[5 empty] | 0.0093285 | 0.102
[5 empty] | 0.0093446 | 0.10199
[5 empty] | 0.0093624 | 0.10311
[5 empty] | 0.0093767 | 0.10927
[5 empty] | 0.0093874 | 0.10423
[5 empty] | 0.0094053 | 0.10199
[5 empty] | 0.0094196 | 0.10423
[5 empty] | 0.0094321 | 0.11095
[5 empty] | 0.0094499 | 0.098626
[5 empty] | 0.0094678 | 0.098064
[5 empty] | 0.0095035 | 0.10478
[5 empty] | 0.0095249 | 0.1087
[5 empty] | 0.0095624 | 0.1115
[5 empty] | 0.0096231 | 0.11317
[5 empty] | 0.0096446 | 0.11317
[5 empty] | 0.0096588 | 0.10645
[5 empty] | 0.0096731 | 0.098047
[5 empty] | 0.0096981 | 0.1042
[5 empty] | 0.009716 | 0.10924
[5 empty] | 0.0097481 | 0.11204
[5 empty] | 0.0097999 | 0.1154
[5 empty] | 0.0098302 | 0.11091
[5 empty] | 0.0098517 | 0.10307
[5 empty] | 0.009882 | 0.10755
[5 empty] | 0.0099088 | 0.10923
[5 empty] | 0.0099285 | 0.11762
[5 empty] | 0.0099642 | 0.11818
[5 empty] | 0.0099927 | 0.11818
77 | [5 empty] | 1000
77 | [5 empty] | 1000

## 192
| Strain | Stress
| 0 | 0
| 0.018242 | 18.5638
| 0.04338 | 42.2205
| 0.069618 | 65.8679
| 0.091148 | 83.0453
| 0.11434 | 101.8361
| 0.14027 | 120.8748
| 0.18745 | 154.3809
| 0.24677 | 196.4639
| 0.31437 | 245.8005 |  | 4.6e-06
| 0.42693 | 325.1357
| 0.50555 | 378.4476
| 0.57918 | 423.9356
| 0.63378 | 457.3788
| 0.66796 | 477.4326
| 0.67127 | 479.032
| 0.67568 | 481.1646
| 0.67844 | 483.04
| 0.66514 | 464.4366
| 0.63251 | 427.281
| 0.59687 | 392.8634
| 0.53308 | 337.5271
| 0.46243 | 282.249
| 0.39566 | 234.2616
| 0.22432 | 111.7537
| 0.083613 | 12.0422
| 0.067611 | 0.78547
77 |  |  | 1000
77 |  |  | 1000

## 196
| Strain | Stress | Strain | Stress | Strain | Stress | Strain | Stress | Strain | Stress | Strain | Stress | Strain | Stress | Strain | Stress
| 0 | 0 | 0 | 0 | 0 | 0 | 0 | 0 | 0 | 0 | 0 | 0 | 0 | 0 | 0 | 0
| 0.0017756 | 0.31904 | 0.0045113 | 1.6585 | 0.0040253 | 1.7503 | 0.0037431 | 3.0483 | 0.0038605 | 2.0737 | 0.0017197 | 1.1647 | 0.0015048 | 0.2924 | 0.0027588 | 1.2867
| 0.0032804 | 0.76044 | 0.0069748 | 3.2799 | 0.007194 | 2.9194 | 0.004547 | 3.5203 | 0.0062187 | 3.4394 | 0.002508 | 1.8696 | 0.0024363 | 0.53445 | 0.0038336 | 1.9654
| 0.0051056 | 1.5231 | 0.010089 | 4.4949 | 0.0091822 | 3.5378 | 0.0074488 | 4.4118 | 0.0074537 | 3.918 | 0.0038694 | 2.6074 | 0.0034753 | 0.88494 | 0.0056967 | 2.6509
| 0.0071986 | 2.4474 | 0.01052 | 4.5429 | 0.010579 | 3.9835 | 0.0082555 | 4.5954 | 0.0090677 | 4.2239 | 0.0060549 | 3.2861 | 0.0041202 | 1.2103 | 0.0073447 | 2.954
| 0.010531 | 3.3564 | 0.011058 | 4.6041 | 0.013805 | 4.8423 | 0.0092779 | 4.7702 | 0.0096056 | 4.3375 | 0.006449 | 3.3345 | 0.0049443 | 1.5888 | 0.0080255 | 3.0285
| 0.011393 | 3.4744 | 0.011597 | 4.6675 | 0.014451 | 4.921 | 0.0099236 | 4.8882 | 0.010036 | 4.4031 | 0.0067357 | 3.3587 | 0.0063057 | 2.1078 | 0.0086346 | 3.0837
| 0.011554 | 3.5094 | 0.012189 | 4.7046 | 0.015043 | 4.9909 | 0.01057 | 4.9647 | 0.010413 | 4.4424 | 0.0069148 | 3.379 | 0.0070581 | 2.2792 | 0.0088854 | 3.1108
| 0.011931 | 3.5487 | 0.013159 | 4.7352 | 0.015528 | 5.0434 | 0.011324 | 5.0346 | 0.010844 | 4.4796 | 0.0071656 | 3.4032 | 0.0079896 | 2.4157 | 0.0092436 | 3.1321
| 0.012362 | 3.5815 | 0.014075 | 4.7505 | 0.015904 | 5.1067 | 0.012132 | 5.0783 | 0.011167 | 4.5102 | 0.0074164 | 3.4197 | 0.008742 | 2.5077 | 0.0097452 | 3.1554
| 0.012901 | 3.6055 | 0.014938 | 4.7571 | 0.016335 | 5.1439 | 0.012994 | 5.1002 | 0.011598 | 4.5342 | 0.007703 | 3.439 | 0.0093153 | 2.5628 | 0.010247 | 3.1864
| 0.013601 | 3.6186 | 0.015746 | 4.7527 | 0.017036 | 5.1701 | 0.014341 | 5.0958 | 0.012083 | 4.5604 | 0.0079538 | 3.4545 | 0.0095303 | 2.5706 | 0.011071 | 3.2077
| 0.014787 | 3.6361 | 0.016878 | 4.744 | 0.017844 | 5.1919 | 0.015366 | 5.0718 | 0.012568 | 4.5692 | 0.0082763 | 3.4691 | 0.010032 | 2.6006 | 0.011787 | 3.2222
| 0.016242 | 3.6296 | 0.018118 | 4.6937 | 0.018706 | 5.2029 | 0.016552 | 5.0193 | 0.013322 | 4.5714 | 0.0086346 | 3.4797 | 0.010283 | 2.6229 | 0.012504 | 3.2396
| 0.016943 | 3.6208 | 0.021569 | 4.532 | 0.019568 | 5.2073 | 0.019572 | 4.8249 | 0.013915 | 4.5714 | 0.0088854 | 3.4826 | 0.010605 | 2.6393 | 0.013436 | 3.2483
| 0.017698 | 3.6055 | 0.024859 | 4.3572 | 0.020323 | 5.192 | 0.021784 | 4.6588 | 0.014724 | 4.5517 | 0.0096019 | 3.4826 | 0.010999 | 2.6529 | 0.014331 | 3.2571
| 0.018453 | 3.5837 | 0.031923 | 4.0229 | 0.02097 | 5.1745 | 0.024427 | 4.4774 | 0.015209 | 4.5364 | 0.010211 | 3.472 | 0.011429 | 2.6694 | 0.015191 | 3.2571
| 0.019207 | 3.564 | 0.039256 | 3.7782 | 0.021779 | 5.1483 | 0.026099 | 4.3725 | 0.015748 | 4.5058 | 0.010677 | 3.4575 | 0.012038 | 2.68 | 0.016087 | 3.259
| 0.020124 | 3.5269 | 0.045025 | 3.634 | 0.022534 | 5.1089 | 0.028687 | 4.2218 | 0.01618 | 4.4796 | 0.011393 | 3.4284 | 0.012576 | 2.6926 | 0.016911 | 3.2609
| 0.02131 | 3.4941 | 0.050739 | 3.5335 | 0.023343 | 5.0718 | 0.031815 | 4.0732 | 0.016719 | 4.4446 | 0.012146 | 3.3916 | 0.013256 | 2.7071 | 0.018236 | 3.2619
| 0.029991 | 3.2013 | 0.058771 | 3.4112 | 0.024529 | 5.0128 | 0.035643 | 3.929 | 0.018499 | 4.3135 | 0.013041 | 3.3452 | 0.013865 | 2.7187 | 0.019096 | 3.2648
| 0.037539 | 3.0178 | 0.067127 | 3.3194 | 0.026147 | 4.9582 | 0.039471 | 3.8088 | 0.021897 | 4.071 | 0.013937 | 3.2987 | 0.01451 | 2.7284 | 0.020028 | 3.2697
| 0.045409 | 2.9195 | 0.07505 | 3.2626 | 0.027549 | 4.9014 | 0.042437 | 3.728 | 0.024594 | 3.9071 | 0.015943 | 3.1883 | 0.015263 | 2.7381 | 0.020959 | 3.2687
| 0.052417 | 2.8518 | 0.082651 | 3.219 | 0.029598 | 4.7921 | 0.047612 | 3.6166 | 0.028585 | 3.6777 | 0.017627 | 3.1109 | 0.016123 | 2.7507 | 0.022536 | 3.2687
| 0.060071 | 2.8168 | 0.09079 | 3.1709 | 0.031539 | 4.7003 | 0.052895 | 3.5292 | 0.032144 | 3.5313 | 0.019598 | 3.0344 | 0.016911 | 2.7633 | 0.024327 | 3.2765
| 0.067832 | 2.7994 | 0.10513 | 3.101 | 0.033157 | 4.6195 | 0.056884 | 3.4724 | 0.037751 | 3.363 | 0.022142 | 2.9512 | 0.017663 | 2.772 | 0.025939 | 3.2823
| 0.11262 | 2.8519 | 0.12782 | 3.0443 | 0.037309 | 4.4316 | 0.066533 | 3.3762 | 0.045029 | 3.2254 | 0.02465 | 2.897 | 0.018272 | 2.7798 | 0.027122 | 3.2871
| 0.12011 | 2.8716 | 0.16054 | 2.9766 | 0.039574 | 4.3486 | 0.075212 | 3.3173 | 0.048155 | 3.1795 | 0.025796 | 2.8718 | 0.018738 | 2.7856 | 0.028161 | 3.291
[5 empty] | 0.042539 | 4.248 | 0.08292 | 3.278 | 0.050635 | 3.1621 | 0.027122 | 2.8524 | 0.019598 | 2.7962 | 0.029092 | 3.2997
[5 empty] | 0.046799 | 4.1126 | 0.090196 | 3.243 | 0.052575 | 3.1424 | 0.028161 | 2.8418 | 0.020314 | 2.803 | 0.031027 | 3.3065
[5 empty] | 0.05095 | 4.0164 | 0.10524 | 3.1928 | 0.058774 | 3.0856 | 0.028949 | 2.8321 | 0.021103 | 2.8127 | 0.032568 | 3.3065
[5 empty] | 0.056395 | 3.9159 | 0.11289 | 3.1797 | 0.062332 | 3.0725 | 0.030311 | 2.8166 | 0.022034 | 2.8263 | 0.033714 | 3.3124
[5 empty] | 0.062756 | 3.8067 | 0.1579 | 3.1318 | 0.067776 | 3.0463 | 0.031672 | 2.806 | 0.023181 | 2.8379 | 0.034502 | 3.3162
[5 empty] | 0.070303 | 3.7128 | 0.16 | 3.1296 | 0.07543 | 3.0266 | 0.033177 | 2.8002 | 0.024256 | 2.8524 | 0.036007 | 3.324
[5 empty] | 0.082809 | 3.5883 |  |  | 0.088097 | 3.0092 | 0.034861 | 2.7934 | 0.02533 | 2.8631 | 0.038049 | 3.3298
[5 empty] | 0.09774 | 3.479 |  |  | 0.10071 | 3.0005 | 0.036724 | 2.7915 | 0.040701 | 3.049 | 0.041632 | 3.3298
[5 empty] | 0.11289 | 3.3917 |  |  | 0.1158 | 2.9984 | 0.039017 | 2.7905 | 0.043424 | 3.0684 | 0.045573 | 3.3279
[5 empty] | 0.12776 | 3.3218 |  |  | 0.12421 | 3.0006 | 0.042671 | 2.806 | 0.044283 | 3.0781 | 0.049335 | 3.325
[5 empty] | 0.14313 | 3.2563 |  |  | 0.16005 | 3.0182 | 0.047006 | 2.8167 | 0.045179 | 3.0897 | 0.053061 | 3.3125
[5 empty] | 0.16021 | 3.2105 |  |  |  |  | 0.049586 | 2.8342 | 0.045967 | 3.1004 | 0.057719 | 3.2902
[11 empty] | 0.054064 | 2.8564 | 0.04672 | 3.1052 | 0.058579 | 3.2931
[11 empty] | 0.0584 | 2.8787 | 0.047687 | 3.1091 | 0.059331 | 3.296
[11 empty] | 0.062986 | 2.9088 | 0.048439 | 3.1149 | 0.059869 | 3.2854
[11 empty] | 0.065028 | 2.9107 | 0.049479 | 3.1236 | 0.062341 | 3.2747
[11 empty] | 0.070295 | 2.9437 | 0.053169 | 3.1498 | 0.065852 | 3.2554
[11 empty] | 0.07334 | 2.9611 | 0.055247 | 3.1576 | 0.070796 | 3.2332
[11 empty] | 0.077818 | 2.9805 | 0.057002 | 3.1663 | 0.080326 | 3.178
[11 empty] | 0.092615 | 3.0425 | 0.058256 | 3.1702 | 0.086346 | 3.1519
[11 empty] | 0.10003 | 3.0639 | 0.059976 | 3.1769 | 0.093081 | 3.1161
[11 empty] | 0.10985 | 3.0891 | 0.06338 | 3.1886 | 0.10111 | 3.0862
[11 empty] | 0.11755 | 3.1017 | 0.065314 | 3.1925 | 0.11651 | 3.0359
[11 empty] | 0.13185 | 3.1192 | 0.068217 | 3.2002 | 0.14689 | 2.9722
[11 empty] | 0.14141 | 3.1212 | 0.070474 | 3.2002 | 0.16058 | 2.9529
[11 empty] | 0.14869 | 3.1213 | 0.072408 | 3.2003
[11 empty] | 0.16012 | 3.1252 | 0.07574 | 3.2041
[13 empty] | 0.080864 | 3.1955
[13 empty] | 0.086346 | 3.1868
[13 empty] | 0.10193 | 3.153
[13 empty] | 0.11096 | 3.1278
[13 empty] | 0.12106 | 3.0989
[13 empty] | 0.12841 | 3.0863
[13 empty] | 0.13418 | 3.0776
[13 empty] | 0.1402 | 3.0631
[13 empty] | 0.15807 | 3.0332
[13 empty] | 0.15951 | 3.0371
[13 empty] | 0.16047 | 3.04
[13 empty] | 0.1609 | 3.0303
77 | [5 empty] | 1000
77 | [5 empty] | 1000

## 197
| Strain | Stress | Strain | Stress | Strain | Stress
| 0 | 0 | 0 | 0 | 0 | 0
| 0.0016614 | 0.087099 | 0.0013409 | 0.02333 | 0.0023352 | 0.031593
| 0.0031397 | 0.24139 | 0.0021389 | 0.066884 | 0.003578 | 0.059974
| 0.0041601 | 0.4243 | 0.0026361 | 0.092006 | 0.0057169 | 0.1151
| 0.004775 | 0.55016 | 0.0029566 | 0.11883 | 0.0079082 | 0.17694
| 0.0057758 | 0.84725 | 0.0032117 | 0.1507 | 0.010557 | 0.27566
| 0.0063056 | 1.0369 | 0.0034864 | 0.18089 | 0.011813 | 0.3393
| 0.0075549 | 1.507 | 0.003663 | 0.2111 | 0.012336 | 0.37114
| 0.008353 | 1.8864 | 0.0038789 | 0.25977 | 0.012755 | 0.39795
| 0.0092687 | 2.348 | 0.0041013 | 0.32523 | 0.01373 | 0.40454
| 0.009877 | 2.6334 | 0.0043237 | 0.40076 | 0.014632 | 0.46151
| 0.010322 | 2.8248 | 0.0045199 | 0.52164 | 0.015914 | 0.53523
| 0.010793 | 3.0313 | 0.004775 | 0.7248 | 0.017707 | 0.63406
| 0.011113 | 3.132 | 0.0049058 | 0.82218 | 0.018688 | 0.69942
| 0.011336 | 3.221 | 0.0048862 | 0.98507 | 0.019067 | 0.72288
| 0.011499 | 3.2646 | 0.0050039 | 1.1009 | 0.01929 | 0.73628
| 0.01182 | 3.3066 | 0.0050039 | 1.2756 | 0.01961 | 0.748
| 0.012114 | 3.3552 | 0.0051086 | 1.3343 | 0.019774 | 0.75973
| 0.012395 | 3.3804 | 0.0050955 | 1.603 | 0.020068 | 0.76809
| 0.012526 | 3.4005 | 0.0050955 | 1.6534 | 0.020585 | 0.7697
| 0.012742 | 3.4072 | 0.0052002 | 1.6987 | 0.021102 | 0.76963
| 0.012932 | 3.4055 | 0.0052132 | 1.739 | 0.021396 | 0.76959
| 0.013134 | 3.3752 | 0.0052329 | 1.4737 | 0.021566 | 0.75445
| 0.013357 | 3.3517 | 0.005331 | 1.3192 | 0.021559 | 0.69232
| 0.013579 | 3.3114 | 0.0053375 | 0.72305 | 0.021723 | 0.68054
| 0.013782 | 3.271 | 0.0054356 | 0.5232 | 0.021847 | 0.67549
| 0.014018 | 3.1736 | 0.0054422 | 0.30825 | 0.022057 | 0.65195
| 0.014318 | 3.0241 |  |  | 0.022207 | 0.6385
| 0.014698 | 2.7688 |  |  | 0.022384 | 0.63175
| 0.015149 | 2.4144 |  |  | 0.022534 | 0.6267
| 0.015803 | 1.9677
| 0.016353 | 1.7224
| 0.016634 | 1.6132
| 0.01704 | 1.509
| 0.017844 | 1.3662
| 0.018354 | 1.3057
| 0.019106 | 1.2468
| 0.02016 | 1.1929
77 | [5 empty] | 1000
77 | [5 empty] | 1000

## 198
No | 198
| Strain | Stress | Strain | Stress | Strain | Stress | Strain | Stress
| 0 | 0 | 0 | 0 | 0 | 0 | 0 | 0
| 0.0012087 | 0.18795 | 0.0010359 | 0.068768 | 0.001462 | 0.024958 | 0.001397 | 0.026178
| 0.0019953 | 0.30709 | 0.0017505 | 0.10278 | 0.0021912 | 0.049238 | 0.0028337 | 0.079605
| 0.0027024 | 0.44449 | 0.0022703 | 0.1368 | 0.0026388 | 0.05286 | 0.0041474 | 0.16466
| 0.0034742 | 0.64633 | 0.0026528 | 0.1684 | 0.0032525 | 0.061336 | 0.0052807 | 0.25338
| 0.0041882 | 0.87981 | 0.0029487 | 0.20001 | 0.0037146 | 0.069822 | 0.0059231 | 0.31415
| 0.0049164 | 1.1692 | 0.003324 | 0.2462 | 0.0041405 | 0.079526 | 0.0066521 | 0.36884
| 0.0051758 | 1.3054 | 0.0037209 | 0.31185 | 0.0045231 | 0.095314 | 0.0073739 | 0.42231
| 0.0052911 | 1.3626 | 0.0041394 | 0.40183 | 0.0049995 | 0.13056 | 0.0076915 | 0.4454
| 0.0053776 | 1.3954 | 0.0046299 | 0.52829 | 0.0053099 | 0.15608 | 0.0080236 | 0.46484
| 0.0054641 | 1.4331 | 0.006137 | 1.056 | 0.0055914 | 0.18647 | 0.0083701 | 0.48428
| 0.0055435 | 1.4599 | 0.0068725 | 1.3126 | 0.0058584 | 0.2278 | 0.0087383 | 0.5025
| 0.00563 | 1.4818 | 0.0081129 | 1.72 | 0.0068542 | 0.39072 | 0.0091642 | 0.51707
| 0.0056806 | 1.4854 | 0.0091081 | 2.0702 | 0.0086366 | 0.66913 | 0.0094891 | 0.52799
| 0.00576 | 1.483 | 0.0096273 | 2.2514 | 0.010332 | 0.95849 | 0.0098645 | 0.54257
| 0.0058034 | 1.4672 | 0.0098725 | 2.328 | 0.011645 | 1.2077 | 0.011027 | 0.57777
| 0.0058252 | 1.4234 | 0.010139 | 2.4119 | 0.012129 | 1.2941 | 0.011648 | 0.59962
| 0.0059285 | 0.79822 | 0.010421 | 2.4691 | 0.012353 | 1.3318 | 0.012167 | 0.60445
|  |  | 0.010558 | 2.5031 | 0.012591 | 1.3585 | 0.01263 | 0.60686
|  |  | 0.010644 | 2.5201 | 0.012843 | 1.3877 | 0.013568 | 0.62748
|  |  | 0.01076 | 2.5457 | 0.013096 | 1.4095 | 0.014102 | 0.63474
|  |  | 0.010868 | 2.5663 | 0.01332 | 1.4253 | 0.014788 | 0.63592
|  |  | 0.010991 | 2.5821 | 0.013544 | 1.4399 | 0.015431 | 0.63831
|  |  | 0.011142 | 2.5979 | 0.013803 | 1.4594 | 0.016052 | 0.64435
|  |  | 0.011243 | 2.6101 | 0.014099 | 1.4776 | 0.016615 | 0.64554
|  |  | 0.011366 | 2.6198 | 0.014525 | 1.4873 | 0.01733 | 0.65522
|  |  | 0.011518 | 2.6235 | 0.014894 | 1.4861 | 0.018102 | 0.66126
|  |  | 0.011676 | 2.621 | 0.015356 | 1.486 | 0.028507 | 0.65698
|  |  | 0.011828 | 2.6076 | 0.01589 | 1.4751
|  |  | 0.012009 | 2.5894 | 0.016215 | 1.4702
|  |  | 0.012153 | 2.5723 | 0.016562 | 1.4641
|  |  | 0.012312 | 2.5529 | 0.016908 | 1.4507
|  |  | 0.012825 | 2.4738 | 0.017197 | 1.4361
|  |  | 0.013685 | 2.3521 | 0.017522 | 1.4227
|  |  | 0.01432 | 2.2767 | 0.019118 | 1.3824
|  |  | 0.014393 | 2.2706 | 0.019955 | 1.3629
|  |  | 0.014429 | 2.2462 | 0.020591 | 1.3446
|  |  | 0.014487 | 2.2134 | 0.020981 | 1.3337
|  |  | 0.014638 | 2.1757 | 0.021472 | 1.3239
|  |  | 0.014783 | 2.1331 | 0.022179 | 1.3056
|  |  | 0.015065 | 2.0844 | 0.022837 | 1.2885
|  |  | 0.015224 | 2.0711 | 0.023299 | 1.2776
|  |  | 0.015346 | 2.037 | 0.023638 | 1.269
|  |  | 0.015542 | 1.9883 | 0.023999 | 1.2593
|  |  | 0.015802 | 1.9445 | 0.024555 | 1.2361
|  |  | 0.017362 | 1.6939 | 0.025082 | 1.2276
[5 empty] | 0.02566 | 1.2142
[5 empty] | 0.026136 | 1.2044
[5 empty] | 0.026664 | 1.2032
77 | [5 empty] | 1000
77 | [5 empty] | 1000

## 199
| Axial Strain | Axial Stress | Axial Strain | Axial Stress | Axial Strain | Axial Stress
| 0 | 0 | 0 | 0 | 0 | 0
| 0.0010095 | 37.2235 | 0.0004424 | 42.0815 | 0.00054905 | 31.3756
| 0.003085 | 120.2112 | 0.00083122 | 51.3112 | 0.0012381 | 60.9911
| 0.0039086 | 145.2042 | 0.0013484 | 76.086 | 0.0014198 | 70.789
| 0.004733 | 175.6053 | 0.0017753 | 99.3983 | 0.0016111 | 85.882
| 0.0058172 | 194.6208 | 0.0025437 | 116.5059 | 0.0021461 | 109.1918
| 0.0071169 | 208.3358 | 0.0030596 | 132.38 | 0.0026907 | 136.5573
| 0.0088592 | 229.1386 | 0.0035761 | 151.9721 | 0.0036765 | 161.3212
| 0.011214 | 249.4763 | 0.0051382 | 173.3424 | 0.0039676 | 180.4679
| 0.030771 | 249.8067 | 0.0072686 | 197.6288 | 0.0046919 | 203.7732
|  |  | 0.0085048 | 208.1906 | 0.0054162 | 227.8672
|  |  | 0.0099751 | 217.1696 | 0.0062031 | 247.453
|  |  | 0.011544 | 219.8369 | 0.0072333 | 267.5965
|  |  | 0.014753 | 224.1558 | 0.0083345 | 279.4008
|  |  | 0.016681 | 225.2372 | 0.0095255 | 289.2877
|  |  | 0.018592 | 224.4038 | 0.010842 | 292.4116
|  |  | 0.023441 | 225.5295 | 0.012572 | 291.695
|  |  | 0.029984 | 223.3482 | 0.015725 | 277.9883
[5 empty] | 0.019049 | 271.601
[5 empty] | 0.027542 | 228.2501
77 | [5 empty] | 1000
77 | [5 empty] | 1000

## 205
| Strain | Shear Strength | Strain | Shear Strength | Strain | Shear Strength | Strain | Shear Strength | Strain | Shear Strength | Strain | Shear Strength | Strain | Stress | Strain | Stress | Strain | Stress | Strain | Stress | Strain | Stress | Strain | Stress | Strain | Stress | Strain | Stress
| 0 | 0 | 0 | 0 | 0 | 0 | 0 | 0 | 0 | 0 | 0 | 0 | 0 | 0 | 0 | 0 | 0 | 0 | 0 | 0 | 0 | 0 | 0 | 0 | 0 | 0 | 0 | 0
| 0.0031507 | 0.50214 | 0.0017719 | 0.43208 | 0.0028586 | 0.96147 | 0.0049734 | 1.8713 | 0.0060051 | 2.5986 | 0.0023808 | 1.3375 | 0.0028157 | 0.37666 | 0.0033011 | 0.45161 | 0.0040547 | 0.56907 | 0.0029954 | 0.42657 | 0.00075332 | 0.1162 | 0.002526 | 0.36093 | 0.0019795 | 0.28224 | 0.0026158 | 0.37703
| 0.0039077 | 0.61936 | 0.0036312 | 0.93561 | 0.0044479 | 1.4724 | 0.0063018 | 2.4231 | 0.0073106 | 3.0658 | 0.0038592 | 2.2409 | 0.0071086 | 0.95112 | 0.0074549 | 0.99809 | 0.0050774 | 0.71937 | 0.0057302 | 0.80526 | 0.007344 | 1.0268 | 0.0046557 | 0.65971 | 0.0039317 | 0.56455 | 0.0048943 | 0.68892
| 0.0040029 | 0.63595 | 0.0048187 | 1.236 | 0.0057919 | 1.9479 | 0.0063828 | 2.454 | 0.0074268 | 3.0931 | 0.0057384 | 3.2845 | 0.008862 | 1.1751 | 0.0078246 | 1.0541 | 0.0052743 | 0.73889 | 0.0060012 | 0.84235 | 0.007431 | 1.0385 | 0.0047396 | 0.67011 | 0.0053428 | 0.75743 | 0.0060482 | 0.85362
| 0.0041693 | 0.6477 | 0.0052288 | 1.344 | 0.0058689 | 1.9645 | 0.0064061 | 2.473 | 0.0075582 | 3.1096 | 0.0072152 | 4.1151 | 0.0090236 | 1.1977 | 0.0078943 | 1.0703 | 0.0055815 | 0.75062 | 0.0061366 | 0.85504 | 0.0075133 | 1.0541 | 0.0048291 | 0.67799 | 0.0054401 | 0.77183 | 0.006119 | 0.86154
| 0.0044249 | 0.65458 | 0.0053988 | 1.3689 | 0.0059486 | 1.9906 | 0.0066084 | 2.4835 | 0.0077948 | 3.113 | 0.0077176 | 4.3625 | 0.00914 | 1.2266 | 0.0081022 | 1.1001 | 0.005864 | 0.76137 | 0.0062717 | 0.85895 | 0.0076527 | 1.0606 | 0.0048993 | 0.6839 | 0.0055475 | 0.77617 | 0.0061954 | 0.86693
| 0.0048425 | 0.65651 | 0.0055519 | 1.3985 | 0.0060783 | 2.0012 | 0.0069 | 2.4892 | 0.0079741 | 3.1056 | 0.0077979 | 4.3911 | 0.0092094 | 1.2383 | 0.0082176 | 1.1155 | 0.0093652 | 0.89234 | 0.0065787 | 0.86873 | 0.0077921 | 1.0665 | 0.0050199 | 0.69072 | 0.0056426 | 0.78103 | 0.0063098 | 0.87427
| 0.01157 | 0.59565 | 0.0056091 | 1.4092 | 0.0062955 | 1.9998 | 0.0071149 | 2.4794 | 0.0081139 | 3.0864 | 0.0080024 | 4.4099 | 0.0094148 | 1.233 | 0.0083569 | 1.1462 | 0.0096846 | 0.90505 | 0.0068245 | 0.88045 | 0.0079971 | 1.075 | 0.0051461 | 0.69553 | 0.0057875 | 0.7853 | 0.0064234 | 0.8786
|  |  | 0.005792 | 1.415 | 0.0065101 | 1.9889 | 0.0072514 | 2.4483 | 0.0082941 | 3.0159 | 0.0082717 | 4.4001 | 0.0097122 | 1.2339 | 0.0083543 | 1.1083 | 0.010262 | 0.91289 | 0.010535 | 1.0241 | 0.010793 | 1.1989 | 0.0063706 | 0.74017 | 0.0071316 | 0.83325 | 0.0065371 | 0.88292
|  |  | 0.0060095 | 1.4147 | 0.0066486 | 1.9649 | 0.0073783 | 2.3814 | 0.0091338 | 2.637 | 0.0083931 | 4.3797 | 0.010171 | 1.252 | 0.0083752 | 1.0794 | 0.010728 | 0.9178 | 0.011038 | 1.0398 | 0.011769 | 1.2406 | 0.0072728 | 0.77179 | 0.0093275 | 0.9114 | 0.0068336 | 0.89347
|  |  | 0.00617 | 1.405 | 0.0066583 | 1.9339 | 0.0083504 | 2.0894 | 0.010516 | 2.1872 | 0.0084862 | 4.3224 | 0.011569 | 1.3028 | 0.008534 | 1.0605 | 0.011317 | 0.9237 | 0.011567 | 1.0622 | 0.01468 | 1.373 | 0.0074486 | 0.77451 | 0.012273 | 1.0119 | 0.0098005 | 1.0035
|  |  | 0.0063289 | 1.3893 | 0.0069515 | 1.8119 | 0.00924 | 1.8941 | 0.011878 | 1.8615 | 0.0087519 | 4.1659 | 0.015031 | 1.4243 | 0.0090361 | 1.0462 | 0.011796 | 0.92666 | 0.013434 | 1.1385 | 0.014975 | 1.3814 | 0.0092038 | 0.84084 | 0.013831 | 1.0635 | 0.01004 | 1.0091
|  |  | 0.0064823 | 1.3534 | 0.0073657 | 1.6684 | 0.010886 | 1.5478 | 0.012825 | 1.6781 | 0.0095647 | 3.7549 | 0.018102 | 1.5303 | 0.0095162 | 1.0435 | 0.012361 | 0.93158 | 0.014589 | 1.1824 | 0.017976 | 1.5203 | 0.0098029 | 0.86042 | 0.014486 | 1.0815 | 0.010273 | 1.0177
|  |  | 0.0072425 | 1.2155 | 0.007998 | 1.5271 | 0.011532 | 1.4565 | 0.013806 | 1.553 | 0.010147 | 3.4276 | 0.020967 | 1.6237 | 0.010706 | 1.0474 | 0.012839 | 0.93162 | 0.015964 | 1.2225 | 0.019632 | 1.5927 | 0.010067 | 0.86801 | 0.01487 | 1.0934 | 0.013076 | 1.1235
|  |  | 0.0076943 | 1.1435 | 0.0087488 | 1.3546 | 0.012502 | 1.3565 | 0.015445 | 1.3796 | 0.010473 | 3.2293 | 0.023121 | 1.6782 | 0.012192 | 1.053 | 0.013551 | 0.92972 | 0.016934 | 1.245 | 0.021231 | 1.665 | 0.010275 | 0.87168 | 0.015058 | 1.0951 | 0.014213 | 1.1662
|  |  | 0.0084237 | 1.0258 | 0.0095485 | 1.2285 | 0.01378 | 1.2562 | 0.016836 | 1.2946 | 0.010692 | 3.1671 | 0.024541 | 1.7172 | 0.014915 | 1.076 | 0.014103 | 0.91805 | 0.017536 | 1.2519 | 0.02242 | 1.7153 | 0.010526 | 0.87779 | 0.015247 | 1.0978 | 0.014736 | 1.1829
|  |  | 0.0094804 | 0.91145 | 0.010484 | 1.1345 | 0.015474 | 1.1518 | 0.018434 | 1.2345 | 0.011059 | 2.9843 | 0.025938 | 1.7418 | 0.019354 | 1.1074 | 0.015072 | 0.89276 | 0.017941 | 1.2568 | 0.022863 | 1.7303 | 0.010709 | 0.882 | 0.015423 | 1.101 | 0.015133 | 1.1943
|  |  | 0.010045 | 0.856 | 0.012371 | 1.0073 | 0.01734 | 1.0783 | 0.020387 | 1.1525 | 0.011775 | 2.6151 | 0.027403 | 1.7655 | 0.0229 | 1.1324 | 0.016715 | 0.84508 | 0.018334 | 1.2608 | 0.023511 | 1.7518 | 0.010973 | 0.88608 | 0.015743 | 1.1065 | 0.015341 | 1.2
|  |  | 0.01099 | 0.79538 | 0.015449 | 0.85856 | 0.018689 | 1.0411 | 0.02269 | 1.0881 | 0.012381 | 2.3796 | 0.029555 | 1.7948 | 0.036399 | 1.2321 |  |  | 0.018837 | 1.2608 | 0.023978 | 1.7694 | 0.01123 | 0.89117 | 0.016031 | 1.109 | 0.015542 | 1.2062
|  |  | 0.012586 | 0.73167 | 0.017701 | 0.80726 | 0.022257 | 0.96214 | 0.025988 | 1.0154 | 0.013046 | 2.2239 | 0.031202 | 1.8095 | 0.051157 | 1.3356 |  |  | 0.019303 | 1.2608 | 0.024306 | 1.7811 | 0.011713 | 0.89639 | 0.01627 | 1.1126 | 0.015694 | 1.2115
|  |  | 0.01444 | 0.68199 | 0.019469 | 0.77556 | 0.025362 | 0.91231 | 0.030106 | 0.95611 | 0.013863 | 2.093 | 0.032164 | 1.8259 | 0.053261 | 1.3495 |  |  | 0.019757 | 1.2609 | 0.024986 | 1.8001 | 0.011988 | 0.89643 | 0.016589 | 1.1146 | 0.016649 | 1.2309
|  |  | 0.016875 | 0.63646 | 0.022704 | 0.7399 | 0.027621 | 0.88486 | 0.033343 | 0.92761 | 0.015528 | 1.885 | 0.033536 | 1.8333 | 0.054199 | 1.355 |  |  | 0.020175 | 1.2609 | 0.025625 | 1.8157 | 0.012352 | 0.89884 | 0.016872 | 1.1177 | 0.017408 | 1.2392
|  |  | 0.018394 | 0.6241 | 0.024985 | 0.72673 | 0.030514 | 0.8591 | 0.036312 | 0.91012 | 0.017313 | 1.7126 | 0.035481 | 1.8436 | 0.055389 | 1.357 |  |  | 0.020457 | 1.2531 | 0.026248 | 1.8294 | 0.013339 | 0.89518 | 0.017141 | 1.1177 | 0.018003 | 1.2412
|  |  | 0.01968 | 0.61677 |  |  |  |  | 0.039809 | 0.90279 | 0.020107 | 1.52 | 0.038157 | 1.8512 | 0.056532 | 1.3536 |  |  | 0.020984 | 1.2414 | 0.02692 | 1.8432 | 0.014506 | 0.88471 | 0.017397 | 1.1173 | 0.018736 | 1.245
[11 empty] | 0.022557 | 1.397 | 0.040833 | 1.8517 | 0.057766 | 1.3484 |  |  | 0.021426 | 1.2327 | 0.027625 | 1.8582 | 0.015092 | 0.8757 | 0.01761 | 1.1169 | 0.01933 | 1.2441
[11 empty] | 0.025089 | 1.3084 | 0.043051 | 1.852 | 0.058932 | 1.3378 |  |  | 0.021794 | 1.221 | 0.028272 | 1.8667 | 0.015415 | 0.86814 | 0.017828 | 1.1136 | 0.019674 | 1.2465
[11 empty] | 0.028044 | 1.2421 | 0.045428 | 1.8389 | 0.060326 | 1.3245 |  |  | 0.022149 | 1.2103 | 0.028772 | 1.8726 | 0.015739 | 0.86258 | 0.018008 | 1.1092 | 0.019999 | 1.2439
[11 empty] | 0.031021 | 1.19 | 0.049336 | 1.8044 | 0.06204 | 1.3049 |  |  | 0.022443 | 1.1986 | 0.029353 | 1.8772 |  |  | 0.018232 | 1.1054 | 0.020248 | 1.2405
[11 empty] | 0.033894 | 1.1547 | 0.051851 | 1.7841 | 0.063845 | 1.2809 |  |  | 0.02275 | 1.1879 | 0.029828 | 1.8772 |  |  |  |  | 0.020996 | 1.2272
[11 empty] | 0.036536 | 1.1352 | 0.054273 | 1.7646 | 0.065672 | 1.2469 |  |  | 0.023056 | 1.1753 | 0.030762 | 1.8714 |  |  |  |  | 0.02165 | 1.2161
[11 empty] | 0.039975 | 1.1148 | 0.056445 | 1.7496 | 0.067659 | 1.2066 |  |  | 0.023436 | 1.1607 | 0.031769 | 1.863 |  |  |  |  | 0.022178 | 1.2032
[11 empty] | 0.041915 | 1.1139 | 0.058593 | 1.7266 | 0.069234 | 1.1672 |  |  | 0.023645 | 1.1509 | 0.03262 | 1.8566 |  |  |  |  | 0.02268 | 1.1848
[13 empty] | 0.060489 | 1.7016 | 0.070147 | 1.1484 |  |  |  |  | 0.033382 | 1.8423 |  |  |  |  | 0.023151 | 1.1639
[13 empty] | 0.061289 | 1.6909 | [6 empty] | 0.034683 | 1.8047 |  |  |  |  | 0.023689 | 1.1419
[13 empty] | 0.062019 | 1.6631 | [6 empty] | 0.036671 | 1.7345
[13 empty] | 0.062772 | 1.6406
[13 empty] | 0.06325 | 1.6164
[13 empty] | 0.063821 | 1.5957
77 | [5 empty] | 1000
77 | [5 empty] | 1000

## 212
| Strain | Stress | Strain | Stress | Strain | Stress | Strain | Stress | Strain | Stress | Strain | Stress | Strain | Stress | Strain | Stress | Strain | Stress
| 0 | 0 | 0 | 0 | 0 | 0 | 0 | 0 | 0 | 0 | 0 | 0 | 0 | 0 | 0 | 0 | 0 | 0
| 9.8876e-05 | 0.44887 | 0.00011315 | 0.33792 | 0.00011754 | 0.44899 | 2.0742e-05 | 0.15071 | 2.8477e-05 | 0.16295 | 3.9108e-05 | 0.080181 | 2.6108e-05 | 0.048929 | 0.00026609 | 0.96903 | 0.00049836 | 0.7472
| 0.00021693 | 1.2968 | 0.00020922 | 0.63461 | 0.00021619 | 0.96776 | 3.8913e-05 | 0.31364 | 4.565e-05 | 0.25665 | 4.8242e-05 | 0.10328 | 4.7517e-05 | 0.12907 | 0.00039591 | 1.34 | 0.00082005 | 1.274
| 0.000461 | 2.8445 | 0.00028498 | 1.1203 | 0.00026893 | 1.3629 | 6.6519e-05 | 0.56074 | 5.8274e-05 | 0.3164 | 7.2517e-05 | 0.12506 | 7.8768e-05 | 0.22823 | 0.00046957 | 1.5335 | 0.0010546 | 1.7323
| 0.00063983 | 3.9683 | 0.00035244 | 1.606 | 0.00028809 | 1.5809 | 9.0639e-05 | 0.76711 | 7.3021e-05 | 0.36395 | 8.2004e-05 | 0.1468 | 0.00011318 | 0.34097 | 0.00050476 | 1.5725 | 0.0011928 | 1.7995
| 0.00094898 | 5.866 | 0.00042981 | 1.8861 | 0.00034857 | 1.7294 | 0.00010812 | 0.90967 | 8.9151e-05 | 0.44135 | 8.7971e-05 | 0.16853 | 0.00015742 | 0.47546 | 0.00059281 | 1.5836 | 0.0012798 | 1.8626
| 0.0013245 | 7.7559 | 0.00059766 | 2.7426 | 0.00038235 | 1.9928 | 0.00014139 | 1.1201 | 0.00010844 | 0.5337 | 9.1115e-05 | 0.1984 | 0.00017182 | 0.52029 | 0.00066888 | 1.592 | 0.0014693 | 1.9325
| 0.0015152 | 8.6125 | 0.000732 | 3.4507 | 0.00045372 | 2.3716 | 0.00016486 | 1.2641 | 0.00012809 | 0.60569 | 9.5667e-05 | 0.22827 | 0.00022419 | 0.62629 | 0.00077532 | 1.6015 | 0.00171 | 2.0077
| 0.0016867 | 9.2469 | 0.00085753 | 3.9368 | 0.00052481 | 2.627 | 0.00020272 | 1.4569 | 0.0001453 | 0.65324 | 0.0001069 | 0.26495 | 0.00026705 | 0.73363 | 0.00094235 | 1.6087 | 0.0020357 | 2.0775
| 0.001814 | 9.6178 | 0.00091384 | 4.0728 | 0.00058533 | 2.7918 | 0.000236 | 1.6592 | 0.00015759 | 0.69127 | 0.00012164 | 0.31928 | 0.00032533 | 0.92651 | 0.0011624 | 1.6152 | 0.0024981 | 2.1594
| 0.0018849 | 9.7786 | 0.0010977 | 4.6867 | 0.00065654 | 3.1007 | 0.00027241 | 1.9064 | 0.00016954 | 0.72252 | 0.00015501 | 0.41437 | 0.00042644 | 1.2661 | 0.0014432 | 1.6223 | 0.0028234 | 2.2117
| 0.0019474 | 9.9229 | 0.0012381 | 5.288 |  |  | 0.00031722 | 2.2051 | 0.00017798 | 0.73747 | 0.00017222 | 0.46192 | 0.00051168 | 1.6436 | 0.0016406 | 1.6318 | 0.0033015 | 2.2466
| 0.0020119 | 10.0097 | 0.0013904 | 5.7166 |  |  | 0.00034733 | 2.4088 | 0.00018779 | 0.79315 | 0.00018943 | 0.51219 | 0.00055691 | 1.865 | 0.0018232 | 1.6509 | 0.0036599 | 2.2653
| 0.002064 | 10.1005 | 0.0015803 | 6.2195 |  |  | 0.00038307 | 2.6165 | 0.00020392 | 0.8692 | 0.00019608 | 0.557 | 0.00063337 | 2.21 | 0.0019983 | 1.6742 | 0.004069 | 2.2679
| 0.0021139 | 10.1542 | 0.0017513 | 6.6482 |  |  | 0.00041953 | 2.7971 | 0.00023932 | 1.0552 | 0.00020098 | 0.59773 | 0.00072385 | 2.6296 | 0.0022039 | 1.707 | 0.0044608 | 2.2638
| 0.0021637 | 10.1915 | 0.001816 | 6.7967 |  |  | 0.00045142 | 2.9791 | 0.0002758 | 1.2141 | 0.00020975 | 0.63711 | 0.00075788 | 2.7763 | 0.0025699 | 1.7775 | 0.0048014 | 2.2556
| 0.0022219 | 10.2371 |  |  |  |  | 0.00048294 | 3.1678 | 0.00030422 | 1.3377 | 0.00021466 | 0.65341 | 0.00078488 | 2.9039 | 0.0032029 | 1.903 | 0.0051587 | 2.2381
| 0.0023008 | 10.25 |  |  |  |  | 0.00049623 | 3.2792 | 0.00033297 | 1.4762 | 0.00022305 | 0.72266 | 0.00079924 | 2.9935 | 0.0041324 | 2.0576 | 0.0056352 | 2.2151
| 0.0024003 | 10.2382 |  |  |  |  | 0.0005137 | 3.4339 | 0.00037507 | 1.6487 | 0.00023076 | 0.77018 | 0.00082132 | 3.1117 | 0.004993 | 2.1896 | 0.0061113 | 2.1801
| 0.0024832 | 10.1894 |  |  |  |  | 0.00053505 | 3.5874 | 0.00045014 | 1.976 | 0.00023248 | 0.81091 | 0.00086586 | 3.3222 | 0.0055411 | 2.2648 | 0.0072508 | 2.1005
| 0.0025743 | 10.1201 |  |  |  |  | 0.00055571 | 3.7272 | 0.00048382 | 2.1241 | 0.00024475 | 0.87473 | 0.00093283 | 3.6535 | 0.0060356 | 2.3209 | 0.009003 | 1.9953
| 0.0026612 | 10.026 |  |  |  |  | 0.00058933 | 3.9391 | 0.00051079 | 2.2829 | 0.00026123 | 0.9535 | 0.00096579 | 3.8151 | 0.0064006 | 2.3549 | 0.010687 | 1.9062
| 0.0027459 | 9.9155 |  |  |  |  | 0.00061912 | 4.102 | 0.0005504 | 2.4948 | 0.00027633 | 1.0051 | 0.00097419 | 3.8735 | 0.006834 | 2.3949 | 0.012492 | 1.844
| 0.0028328 | 9.7844 |  |  |  |  | 0.00065558 | 4.284 | 0.00055916 | 2.5437 | 0.00029457 | 1.0839 | 0.00098261 | 3.9075 | 0.0076013 | 2.4473 | 0.014876 | 1.7762
| 0.0029939 | 9.4893 |  |  |  |  | 0.00069031 | 4.4334 | 0.00057039 | 2.5871 | 0.00030719 | 1.1464 | 0.00098892 | 3.9387 | 0.0081481 | 2.4765 | 0.019014 | 1.6853
| 0.00319 | 9.0875 |  |  |  |  | 0.00071873 | 4.5475 | 0.00060546 | 2.7474 | 0.00033136 | 1.2916 | 0.00099664 | 3.9713 | 0.0086037 | 2.4967 | 0.024754 | 1.602
| 0.0034524 | 8.6203 |  |  |  |  | 0.000784 | 4.7987 | 0.00064787 | 2.9755 | 0.00035271 | 1.4478 | 0.0010047 | 3.9931 | 0.0089301 | 2.508 | 0.029388 | 1.5566
| 0.003628 | 8.3294 |  |  |  |  | 0.00081771 | 4.9088 | 0.00069308 | 3.2281 | 0.00038212 | 1.6379 | 0.001016 | 4.0094 | 0.0092564 | 2.5175 | 0.03438 | 1.5178
| 0.0039155 | 7.957 |  |  |  |  | 0.00084335 | 4.9794 | 0.00073653 | 3.4657 | 0.00040171 | 1.7913 | 0.0010247 | 4.0393 | 0.0094917 | 2.5235 | 0.041263 | 1.4773
| 0.0042154 | 7.5805 |  |  |  |  | 0.00086513 | 5.0338 | 0.0007856 | 3.736 | 0.0004115 | 1.8714 | 0.0010335 | 4.0719 | 0.010053 | 2.5323 | 0.052423 | 1.4305
| 0.004561 | 7.2372 |  |  |  |  | 0.00088517 | 5.0732 | 0.00084344 | 4.0306 | 0.00042691 | 1.976 | 0.0010938 | 4.353 | 0.010531 | 2.5382
| 0.0048716 | 7.0211 |  |  |  |  | 0.00090205 | 5.0976 | 0.00087183 | 4.1787 | 0.00044615 | 2.1158 | 0.0011195 | 4.4277 | 0.010925 | 2.5381
| 0.0054351 | 6.7121 |  |  |  |  | 0.00091717 | 5.1167 | 0.00089463 | 4.2873 | 0.00045911 | 2.2027 | 0.0011328 | 4.4549 | 0.011486 | 2.5338
| 0.0060338 | 6.4238 |  |  |  |  | 0.00092737 | 5.1276 | 0.00091495 | 4.4027 | 0.00046645 | 2.2665 | 0.0011448 | 4.4888 | 0.011926 | 2.5307
| 0.0069186 | 6.0385 |  |  |  |  | 0.00093511 | 5.1371 | 0.00093877 | 4.5412 | 0.00047767 | 2.3141 | 0.0011599 | 4.5119 | 0.012381 | 2.5234
| 0.0078367 | 5.7029 |  |  |  |  | 0.00093968 | 5.1439 | 0.00097278 | 4.7191 | 0.00048398 | 2.3521 | 0.0011697 | 4.5296 | 0.013374 | 2.5058
| 0.009874 | 5.0533 |  |  |  |  | 0.00095058 | 5.1602 | 0.0010327 | 5.0328 | 0.00051832 | 2.5436 |  |  | 0.013881 | 2.4932
| 0.011045 | 4.7274 | [6 empty] | 0.0010825 | 5.2705 | 0.00053234 | 2.621 |  |  | 0.014457 | 2.4769
| 0.011501 | 4.6069 | [6 empty] | 0.0011214 | 5.4755 | 0.0005611 | 2.7527 |  |  | 0.015427 | 2.4444
[9 empty] | 0.001168 | 5.7363 | 0.00057442 | 2.8179 |  |  | 0.016366 | 2.4107
[9 empty] | 0.001194 | 5.8788 | 0.00059648 | 2.9672 |  |  | 0.017586 | 2.3626
[9 empty] | 0.0012182 | 5.9685 | 0.00060734 | 3.0311 |  |  | 0.018904 | 2.3079
[9 empty] | 0.0012368 | 6.0391 | 0.00063432 | 3.1764 |  |  | 0.020017 | 2.2598
[9 empty] | 0.0012522 | 6.1165 | 0.00064799 | 3.2551 |  |  | 0.021373 | 2.1967
[9 empty] | 0.0012662 | 6.198 | 0.00066723 | 3.399 |  |  | 0.022895 | 2.1222
[9 empty] | 0.0012865 | 6.3066 | 0.00067702 | 3.4819 |  |  | 0.024622 | 2.0483
[9 empty] | 0.001309 | 6.4112 | 0.00069383 | 3.5932 |  |  | 0.026114 | 1.9881
[9 empty] | 0.0013262 | 6.4778 | 0.0007103 | 3.6856 |  |  | 0.028098 | 1.9165
[9 empty] | 0.0013511 | 6.5688 | 0.00072256 | 3.7521 |  |  | 0.029599 | 1.8701
[9 empty] | 0.001375 | 6.6435 | 0.00073414 | 3.7996 |  |  | 0.03119 | 1.8315
[9 empty] | 0.0014084 | 6.7291 | 0.00075798 | 3.9191 |  |  | 0.032857 | 1.7988
[9 empty] | 0.0014298 | 6.7712 | 0.00077974 | 3.9979 |  |  | 0.034608 | 1.7703
[9 empty] | 0.0014509 | 6.8052 | 0.00079412 | 4.0672 |  |  | 0.036473 | 1.7436
[11 empty] | 0.00081518 | 4.1405 |  |  | 0.04024 | 1.6991
[11 empty] | 0.00082817 | 4.1853 |  |  | 0.043023 | 1.6776
[11 empty] | 0.00084853 | 4.2546 |  |  | 0.046093 | 1.6583
[11 empty] | 0.00087275 | 4.3497 |  |  | 0.051841 | 1.6469
[11 empty] | 0.00088816 | 4.4366
[11 empty] | 0.00090885 | 4.5439
[11 empty] | 0.00092462 | 4.624
[11 empty] | 0.00092637 | 4.6389
[11 empty] | 0.00093094 | 4.6525
[11 empty] | 0.00093726 | 4.6634
[11 empty] | 0.00095448 | 4.7109
[11 empty] | 0.00096992 | 4.7639
[11 empty] | 0.0010096 | 4.8455
[11 empty] | 0.0010701 | 4.9651
77 | [5 empty] | 1000
77 | [5 empty] | 1000

## 217
| Strain | Diff Stress | Strain | Diff Stress | Strain | Diff Stress | Strain | Diff Stress | Strain | Diff Stress | Strain | Diff Stress | Strain | Diff Stress | Strain | Diff Stress | Strain | Diff Stress | Strain | Diff Stress | Strain | Diff Stress | Strain | Diff Stress
| 0 | 0 | 0 | 0 | 0 | 0 | 0 | 0 | 0 | 0 | 0 | 0 | 0 | 0 | 0 | 0 | 0 | 0 | 0 | 0 | 0 | 0 | 0 | 0
| 0.0029471 | 0.58435 | 0.0036344 | 1.4539 | 0.0018157 | 0.65689 | 0.0029066 | 1.1206 | 0.0046544 | 3.5947 | 0.011562 | 9.3823 | 0.0026527 | 2.1513 | 0.0012518 | 1.3601 | 0.0024156 | 3.3343 | 0.0023589 | 3.6122 | 0.0025875 | 3.2904 | 0.0014966 | 2.6032
| 0.0036787 | 1.106 | 0.0089783 | 3.4004 | 0.0037404 | 1.6036 | 0.0051921 | 2.0818 | 0.0085075 | 6.1764 | 0.015115 | 12.1582 | 0.0059563 | 4.9548 | 0.0022533 | 2.4565 | 0.0064404 | 8.3504 | 0.0039695 | 5.879 | 0.0037403 | 5.9668 | 0.0033384 | 5.7036
| 0.0064355 | 2.4489 | 0.016862 | 6.1535 | 0.006279 | 2.3523 | 0.0071095 | 2.671 | 0.01241 | 8.2446 | 0.018869 | 15.0035 | 0.0071582 | 6.3427 | 0.0027544 | 3.1781 | 0.0077624 | 9.8128 | 0.0045441 | 6.4493 | 0.0050609 | 6.8003 | 0.0047166 | 6.6541
| 0.0090838 | 3.5212 | 0.019245 | 6.8538 | 0.0076285 | 2.8691 | 0.0086063 | 2.84 | 0.01386 | 8.5779 | 0.02107 | 16.3221 | 0.0089096 | 7.5363 | 0.003355 | 3.6916 | 0.0086811 | 10.4415 | 0.0051754 | 6.7417 | 0.0066679 | 7.5751 | 0.0058644 | 7.195
| 0.011151 | 3.8978 | 0.021003 | 7.216 | 0.0092823 | 3.1588 | 0.0096376 | 2.9124 | 0.01446 | 8.7862 | 0.022171 | 17.0439 | 0.011061 | 8.7994 | 0.0043056 | 4.2052 | 0.0092559 | 11.085 | 0.0056348 | 7.0488 | 0.0074713 | 7.8968
| 0.013269 | 4.2262 | 0.02307 | 7.5734 | 0.010985 | 3.3326 | 0.010051 | 2.9704 | 0.01576 | 9.0084 | 0.023622 | 17.7241 | 0.013712 | 10.1043 | 0.0049557 | 4.4135 | 0.010576 | 11.7429 | 0.0063808 | 7.3704 | 0.011084 | 8.3642
| 0.014818 | 4.4 | 0.024877 | 7.7713 | 0.014391 | 3.6802 | 0.010927 | 2.9993 | 0.01671 | 9.1335 | 0.024822 | 18.3209 | 0.016263 | 10.9234 | 0.0060554 | 4.4414 | 0.012412 | 12.2984 | 0.0069549 | 7.7214 | 0.016589 | 9.0213
| 0.016158 | 4.4724 | 0.026268 | 7.8389 | 0.016506 | 3.8588 | 0.012627 | 3.0523 | 0.017709 | 9.2308 | 0.026923 | 18.918 | 0.019713 | 12.0064 | 0.0073547 | 4.289 | 0.014362 | 12.766 | 0.0082743 | 8.0429 | 0.02198 | 9.8248
| 0.017344 | 4.5399 | 0.028536 | 7.916 | 0.018258 | 3.9264 | 0.013606 | 3.0523 | 0.019209 | 9.3421 | 0.028823 | 19.4595 | 0.021114 | 12.4229 | 0.0089539 | 4.1367 | 0.016656 | 13.1752 | 0.011773 | 8.5395 | 0.030755 | 11.2712
| 0.018169 | 4.5882 | 0.031008 | 7.9255 | 0.019546 | 3.9649 | 0.014275 | 3.0426 | 0.021508 | 9.3425 | 0.030473 | 20.0704 | 0.023614 | 12.9784 | 0.011053 | 3.8734 | 0.018778 | 13.4965 | 0.015386 | 9.2556 | 0.040218 | 12.8052
| 0.019353 | 4.6123 | 0.033016 | 7.9109 | 0.022945 | 4.0034 | 0.014532 | 3.0329 | 0.024208 | 9.3569 | 0.033474 | 21.0284 | 0.025214 | 13.3118 | 0.012202 | 3.7626 | 0.021244 | 13.8471 | 0.021408 | 10.3368 | 0.058342 | 15.8734
| 0.021001 | 4.6073 | 0.034714 | 7.8867 | 0.024748 | 4.0032 | 0.019677 | 2.8345 | 0.028756 | 9.0664 | 0.037224 | 22.0836 | 0.028064 | 13.7425 | 0.012902 | 3.7628 | 0.039883 | 16.7251 | 0.026341 | 11.2281 | 0.11024 | 23.6597
| 0.023009 | 4.5686 | 0.036053 | 7.8866 | 0.026601 | 3.9741 | 0.027499 | 2.5779 | 0.033653 | 8.7897 | 0.042975 | 23.4723 | 0.032163 | 14.3676 | 0.014401 | 3.4994 | 0.061217 | 19.7342 | 0.038385 | 13.3467
| 0.024141 | 4.5492 | 0.037803 | 7.8478 | 0.029741 | 3.9353 | 0.032234 | 2.4424 | 0.036452 | 8.5821 | 0.045275 | 23.8751 | 0.038112 | 15.1042 | 0.01695 | 3.3889 | 0.073145 | 21.3117 | 0.059491 | 17.1457
| 0.025016 | 4.5298 | 0.039451 | 7.867 | 0.03355 | 3.8626 | 0.040779 | 2.3355 | 0.039951 | 8.3885 | 0.046423 | 23.3619 | 0.045711 | 15.9936 | 0.018649 | 3.2782 | 0.082894 | 22.4361 | 0.066718 | 18.4022
| 0.026869 | 4.4765 | 0.04079 | 7.8669 | 0.035919 | 3.8624 | 0.045773 | 2.2772 | 0.042 | 8.3473 | 0.047722 | 22.6406 | 0.061109 | 17.731 | 0.021298 | 3.0567 | 0.090464 | 23.1953 | 0.072109 | 19.2349
| 0.034226 | 4.1959 | 0.043056 | 7.8861 | 0.039677 | 3.8187 | 0.054268 | 2.2284 | 0.046798 | 8.0706 | 0.04957 | 22.1276 | 0.072557 | 18.9542 | 0.025047 | 2.9186 | 0.092872 | 23.5459 | 0.076754 | 19.9069
| 0.041584 | 3.9297 | 0.045116 | 7.8715 | 0.045082 | 3.7411 | 0.068738 | 2.2226 | 0.060143 | 7.6291 | 0.051969 | 21.906 | 0.083306 | 19.9691 | 0.028495 | 2.7805 | 0.097689 | 24.1008 | 0.094189 | 22.6388
| 0.048377 | 3.7167 | 0.047536 | 7.8713 | 0.055584 | 3.6148 |  |  | 0.073338 | 7.4372 | 0.054268 | 21.9064 | 0.096753 | 21.1788 |  |  | 0.10279 | 24.5533 | 0.10726 | 24.4501
| 0.052495 | 3.6246 | 0.051039 | 7.9436 | 0.065571 | 3.4982 |  |  | 0.085884 | 7.384 | 0.056768 | 22.1011 | 0.10125 | 21.4711
| 0.059341 | 3.5324 | 0.061908 | 8.1361 | 0.077001 | 3.4202 |  |  | 0.09633 | 7.4276 | 0.058967 | 22.2542
| 0.066909 | 3.4353 | 0.064123 | 8.1553 | 0.10795 | 3.3312 |  |  | 0.10208 | 7.6923 | 0.061767 | 22.6016
| 0.074013 | 3.3479 | 0.078393 | 8.507 | [6 empty] | 0.063867 | 22.8518
| 0.091262 | 3.2743 | 0.08437 | 8.6806 | [6 empty] | 0.066067 | 23.1991
| 0.10995 | 3.1958 | 0.085453 | 8.7288 | [6 empty] | 0.068266 | 23.4909
|  |  | 0.08643 | 8.7046 | [6 empty] | 0.070816 | 23.6024
|  |  | 0.088183 | 8.7721 | [6 empty] | 0.075365 | 23.9223
|  |  | 0.090603 | 8.7768 | [6 empty] | 0.079814 | 24.5476
|  |  | 0.093745 | 8.8442 | [6 empty] | 0.081914 | 24.7839
|  |  | 0.099515 | 8.9405 | [6 empty] | 0.084264 | 25.0618
[11 empty] | 0.086463 | 25.1594
[11 empty] | 0.088862 | 25.1321
[11 empty] | 0.091112 | 25.2157
[11 empty] | 0.093411 | 25.3827
[11 empty] | 0.095961 | 25.5358
[11 empty] | 0.09836 | 25.7721
77 | [5 empty] | 1000
77 | [5 empty] | 1000

## 221
| Strain | diff. Stress | Strain | diff. Stress | Strain | diff. Stress | Strain | diff. Stress | Strain | diff. Stress | Strain | diff. Stress | Strain | diff. Stress | Strain | diff. Stress | Strain | diff. Stress | Strain | diff. Stress | Strain | diff. Stress | Strain | diff. Stress | Strain | diff. Stress | Strain | diff. Stress | Strain | diff. Stress | Strain | diff. Stress | Strain | diff. Stress | Strain | diff. Stress | Strain | diff. Stress | Strain | diff. Stress | Strain | diff. Stress | Strain | diff. Stress | Strain | diff. Stress | Strain | diff. Stress | Strain | diff. Stress | Strain | diff. Stress | Strain | diff. Stress | Strain | diff. Stress
| 0 | 0 | 0 | 0 | 0 | 0 | 0 | 0 | 0 | 0 | 0 | 0 | 0 | 0 | 0 | 0 | 0 | 0 | 0 | 0 | 0 | 0 | 0 | 0 | 0 | 0 | 0 | 0 | 0 | 0 | 0 | 0 | 0 | 0 | 0 | 0 | 0 | 0 | 0 | 0 | 0 | 0 | 0 | 0 | 0 | 0 | 0 | 0 | 0 | 0 | 0 | 0 | 0 | 0 | 0 | 0
| 0.0021366 | 0.16021 | 0.00076596 | 0.13157 | 0.00080569 | 0.63202 | 0.00082556 | 0.18471 | 0.00040842 | 0.20912 | 0.00022964 | 0.52801 | 0.00018992 | 0.51694 | 0.0012751 | 0.028418 | 0.00059756 | 0.20205 | 0.00076216 | 0.22894 | 0.00072577 | 0.16292 | 0.0013844 | 0.19957 | 0.00083572 | 0.10668 | 0.00085315 | 0.39276 | 0.00025231 | 0.87394 | 0.00080131 | 1.2885 | 0.00092257 | 0.89205 | 0.00039338 | 0.33771 | 0.00055672 | 0.71749 | 0.00049599 | 0.84845 | 0.0002609 | 0.66249 | 0.00057154 | 1.2155 | 0.0011652 | 0.31742 | 0.0012878 | 0.66742 | 0.00033838 | 0.68063 | 0.0010293 | 0.48251 | 0.001781 | 0.68393 | 0.00095276 | 1.7075
| 0.0033284 | 0.33501 | 0.001203 | 0.31089 | 0.0012626 | 1.0439 | 0.001342 | 0.31531 | 0.00086528 | 0.38843 | 0.00060706 | 1.0794 | 0.00042828 | 0.82693 | 0.0016044 | 0.043075 | 0.00085305 | 0.42699 | 0.0014751 | 0.45631 | 0.0011646 | 0.25093 | 0.0018413 | 0.37072 | 0.0012197 | 0.20447 | 0.0012365 | 0.70572 | 0.00078136 | 1.5286 | 0.0012897 | 1.936 | 0.0013091 | 1.3394 | 0.00085325 | 0.67975 | 0.0014315 | 1.6559 | 0.00094361 | 1.3686 | 0.00063619 | 1.0348 | 0.0010635 | 1.8429 | 0.0016456 | 0.54195 | 0.0021491 | 1.5259 | 0.00079326 | 1.3245 | 0.001435 | 1.0273 | 0.0021988 | 1.3377 | 0.0021943 | 3.5368
| 0.0049175 | 0.50756 | 0.0017393 | 0.52563 | 0.0015804 | 1.314 | 0.0017194 | 0.41048 | 0.0013221 | 0.55003 | 0.0010242 | 1.3783 | 0.00084542 | 1.055 | 0.0021349 | 0.089511 | 0.0013462 | 0.72773 | 0.0023343 | 0.71791 | 0.0021519 | 0.53208 | 0.0021884 | 0.55898 | 0.0016219 | 0.29737 | 0.0017661 | 1.0285 | 0.0012696 | 2.056 | 0.0021444 | 3.0089 | 0.0022048 | 2.6306 | 0.0013735 | 1.0109 | 0.0027126 | 2.6778 | 0.0014114 | 1.7795 | 0.00106 | 1.483 | 0.0015186 | 2.3514 | 0.0021259 | 0.84572 | 0.0039578 | 3.3618 | 0.0016291 | 2.5726 | 0.0022711 | 2.1731 | 0.0030719 | 2.4934 | 0.0039395 | 6.3169
| 0.0061888 | 0.69786 | 0.0021564 | 0.75367 | 0.0020571 | 1.4844 | 0.0021366 | 0.51894 | 0.0016996 | 0.74929 | 0.0013817 | 1.5576 | 0.0013619 | 1.2321 | 0.0025555 | 0.16285 | 0.0017474 | 1.1678 | 0.0026632 | 0.85971 | 0.0029559 | 0.89393 | 0.0026088 | 0.691 | 0.0020607 | 0.41472 | 0.0022044 | 1.317 | 0.0016561 | 2.4452 | 0.0031403 | 3.4853 | 0.0026322 | 3.2271 | 0.0021724 | 1.7232 | 0.0030583 | 2.9834 | 0.0026722 | 2.867 | 0.0015925 | 1.8943 | 0.0019494 | 2.7113 | 0.0024827 | 1.2188 | 0.0043637 | 3.8537 | 0.002465 | 3.8339 | 0.0031935 | 3.299 | 0.0048306 | 4.6561 | 0.0052917 | 8.2749
| 0.0070429 | 0.83727 | 0.0026133 | 0.99942 | 0.0024544 | 1.6195 | 0.0025736 | 0.65619 | 0.0021366 | 0.95297 | 0.0022756 | 1.9096 | 0.0017989 | 1.407 | 0.0029213 | 0.24352 | 0.0035542 | 2.696 | 0.0034857 | 1.1555 | 0.0046187 | 1.647 | 0.003066 | 0.78879 | 0.0025361 | 0.54429 | 0.0026246 | 1.5223 | 0.0020424 | 2.7143 | 0.0035469 | 3.7399 | 0.0034462 | 4.2673 | 0.0031045 | 2.5501 | 0.0035868 | 3.2561 | 0.0040347 | 3.9508 | 0.0019677 | 2.2493 | 0.0023682 | 2.9358 | 0.0029257 | 1.6085 | 0.0048066 | 4.3391 | 0.0033133 | 5.0358 | 0.003587 | 3.8504 | 0.0057161 | 5.7556 | 0.0061895 | 9.4174
| 0.008334 | 1.0807 | 0.002951 | 1.1942 | 0.0028517 | 1.7456 | 0.0035072 | 1.0015 | 0.0030304 | 1.3581 | 0.00309 | 2.2129 | 0.002653 | 1.6947 | 0.0032869 | 0.35843 | 0.0039559 | 2.9869 | 0.004838 | 1.7228 | 0.0054774 | 2.0577 | 0.0035597 | 0.89391 | 0.0029199 | 0.69099 | 0.0031181 | 1.713 | 0.0025301 | 2.8634 | 0.00436 | 4.1545 | 0.003853 | 4.6674 | 0.0039882 | 3.3966 | 0.0048879 | 4.0962 | 0.0049091 | 4.6564 | 0.0028513 | 2.9875 | 0.0027625 | 3.025 | 0.0037502 | 2.4273 | 0.0061473 | 5.9471 | 0.0045919 | 6.8155 | 0.0043863 | 4.8641 | 0.0069582 | 7.3405 | 0.006657 | 9.883
| 0.0091484 | 1.2777 | 0.0034873 | 1.3182 | 0.0030702 | 1.8541 | 0.0039243 | 1.2495 | 0.0039243 | 1.7455 | 0.0039243 | 2.4829 | 0.0039442 | 2.1685 | 0.0037988 | 0.48067 | 0.0043579 | 3.163 | 0.0057699 | 2.1653 | 0.007012 | 2.8694 | 0.0039437 | 0.97458 | 0.0033403 | 0.83523 | 0.0034652 | 1.8989 | 0.0030177 | 2.9761 | 0.0048275 | 4.4054 | 0.00428 | 4.9911 | 0.0048114 | 4.2062 | 0.0057417 | 4.5981 | 0.0057225 | 5.2929 | 0.0035292 | 3.624 | 0.0031693 | 3.0679 | 0.0045617 | 3.5301 | 0.006996 | 6.9278 | 0.0049977 | 7.3603 | 0.0052228 | 5.8117 | 0.007438 | 7.8424 | 0.0070878 | 10.2726
| 0.010042 | 1.4946 | 0.0038846 | 1.3868 | 0.0036859 | 1.9869 | 0.0043017 | 1.4155 | 0.0048182 | 2.1374 | 0.0043216 | 2.6202 | 0.005275 | 2.5758 | 0.0041826 | 0.62736 | 0.0048332 | 3.2974 | 0.007122 | 2.7814 | 0.0087846 | 3.6249 | 0.0044009 | 1.0601 | 0.0038155 | 1.0137 | 0.003922 | 2.0945 | 0.0035661 | 3.0306 | 0.0055999 | 4.8018 | 0.0046662 | 5.2348 | 0.0056951 | 5.0094 | 0.0065954 | 5.0345 | 0.0066371 | 5.7511 | 0.0041343 | 4.0569 | 0.0033789 | 3.0844 | 0.0054224 | 4.6924 | 0.0073896 | 7.3834 | 0.0057724 | 8.3674 | 0.0064531 | 7.1061 | 0.0079181 | 8.2122 | 0.0075309 | 10.6259
| 0.010877 | 1.7049 | 0.0042222 | 1.4355 | 0.0042024 | 2.0954 | 0.0048182 | 1.5971 | 0.0052154 | 2.3698 | 0.0048182 | 2.6423 | 0.0061093 | 2.7971 | 0.004548 | 0.81318 | 0.005199 | 3.3781 | 0.0073961 | 2.9281 | 0.0099725 | 4.0968 | 0.0049313 | 1.1237 | 0.0050033 | 1.5418 | 0.0048909 | 2.4025 | 0.0039317 | 3.0269 | 0.0060672 | 4.9436 | 0.0051336 | 5.4129 | 0.006155 | 5.3774 | 0.0070832 | 5.2381 | 0.0071046 | 6.002 | 0.0045338 | 4.4379 | 0.0038475 | 3.0679 | 0.0062339 | 5.7985 | 0.0079191 | 7.7433 | 0.0062647 | 8.7801 | 0.0073022 | 7.9448 | 0.0083368 | 8.4433 | 0.0079497 | 10.8537
| 0.011294 | 1.7868 | 0.0046195 | 1.4642 | 0.0045003 | 2.1352 | 0.0056723 | 1.9513 | 0.0056723 | 2.5669 | 0.0051956 | 2.7153 | 0.0069634 | 3.0052 | 0.0054434 | 1.2019 | 0.0054367 | 3.4221 | 0.0079447 | 3.0357 | 0.010448 | 4.2557 | 0.0052972 | 1.1652 | 0.0058987 | 1.9134 | 0.0060604 | 2.8964 | 0.0043988 | 2.9941 | 0.006534 | 4.7435 | 0.0055603 | 5.522 | 0.006506 | 5.6891 | 0.0075303 | 5.4418 | 0.0074908 | 6.1547 | 0.0054172 | 5.1004 | 0.0045255 | 3.1207 | 0.0066645 | 6.241 | 0.0083133 | 7.9183 | 0.0066955 | 9.1499 | 0.0081145 | 8.6646 | 0.0087802 | 8.6811 | 0.0084918 | 11.0452
| 0.011532 | 1.8399 | 0.0049969 | 1.4797 | 0.004838 | 2.1684 | 0.0060497 | 2.1616 | 0.0061093 | 2.7418 | 0.0056326 | 2.7972 | 0.0079566 | 3.1911 | 0.0058637 | 1.4048 | 0.0057843 | 3.4245 | 0.0082372 | 3.0968 | 0.01085 | 4.4097 | 0.005607 | 1.5613 | 0.0071413 | 2.466 | 0.0070658 | 3.2387 | 0.0048455 | 2.9286 | 0.0068795 | 4.8635 | 0.0060276 | 5.5947 | 0.0069657 | 5.9229 | 0.0079164 | 5.5545 | 0.0079987 | 6.2784 | 0.0059133 | 5.4381 | 0.0052283 | 3.1372 | 0.0070213 | 6.6174 | 0.0085721 | 7.9481 | 0.0070278 | 9.4636 | 0.0085578 | 8.9386 | 0.0092236 | 8.9155 | 0.0089724 | 11.1509
| 0.012108 | 1.9018 | 0.0052949 | 1.4841 | 0.005136 | 2.1861 | 0.0066059 | 2.301 | 0.0069833 | 3.0495 | 0.0061093 | 2.8746 | 0.0087909 | 3.3416 | 0.0062291 | 1.5907 | 0.0061504 | 3.4025 | 0.008658 | 3.1432 | 0.011307 | 4.5197 | 0.0061731 | 1.9305 | 0.0080184 | 2.867 | 0.007888 | 3.6347 | 0.0051298 | 2.8631 | 0.0073469 | 5.0017 | 0.006576 | 5.6274 | 0.0074133 | 6.1351 | 0.0083634 | 5.7072 | 0.0083035 | 6.3438 | 0.0067241 | 6.029 | 0.0058448 | 3.1075 | 0.0075016 | 6.8816 | 0.0087448 | 7.9216 | 0.0074095 | 9.6948 | 0.0089272 | 9.1863 | 0.0096672 | 9.0773 | 0.0092067 | 11.174
| 0.012426 | 1.9439 | 0.0054737 | 1.4663 | 0.0054538 | 2.2015 | 0.0070032 | 2.4449 | 0.0074203 | 3.1823 | 0.0065662 | 2.9587 | 0.010062 | 3.5452 | 0.0066493 | 1.7838 | 0.006553 | 3.3658 | 0.0089872 | 3.1652 | 0.011599 | 4.6126 | 0.0065746 | 2.2924 | 0.0096625 | 3.7349 | 0.0083632 | 3.7839 | 0.0052719 | 2.834 | 0.0080173 | 5.158 | 0.007165 | 5.6164 | 0.0077279 | 6.2952 | 0.0087698 | 5.8127 | 0.0087097 | 6.3801 | 0.0076799 | 6.5875 | 0.0066464 | 3.0547 | 0.0077972 | 7.0235 | 0.0090285 | 7.8787 | 0.0078901 | 9.8367 | 0.0094323 | 9.3811 | 0.010148 | 9.1929 | 0.0095395 | 11.1839
| 0.013121 | 1.9992 | 0.0057915 | 1.4486 | 0.0057319 | 2.186 | 0.00746 | 2.5778 | 0.0078772 | 3.273 | 0.0070032 | 3.003 | 0.010539 | 3.6027 | 0.0070697 | 1.9501 | 0.0068825 | 3.3365 | 0.0093349 | 3.1579 | 0.011983 | 4.6982 | 0.0074511 | 2.8694 | 0.011307 | 4.664 | 0.010118 | 4.3706 | 0.0054953 | 2.783 | 0.0084034 | 5.2525 | 0.0076321 | 5.5946 | 0.0081027 | 6.384 | 0.0094605 | 5.9435 | 0.0092987 | 6.3837 | 0.0085389 | 7.0464 | 0.0070657 | 3.025 | 0.0080314 | 7.0632 | 0.0092258 | 7.8391 | 0.0082475 | 9.9424 | 0.0097896 | 9.49 | 0.01048 | 9.3117 | 0.0098108 | 11.1905
| 0.013658 | 2.0235 | 0.0060696 | 1.4286 | 0.0060894 | 2.1727 | 0.0079169 | 2.6663 | 0.0083142 | 3.366 | 0.0073408 | 3.0339 | 0.011393 | 3.6867 | 0.0074718 | 2.0943 | 0.007285 | 3.334 | 0.009646 | 3.1579 | 0.012258 | 4.7569 | 0.0078713 | 3.1041 | 0.012184 | 5.0748 | 0.011032 | 4.6493 | 0.005678 | 2.743 | 0.0088096 | 5.2671 | 0.0084038 | 5.5363 | 0.0084171 | 6.4359 | 0.0098668 | 5.9944 | 0.0097658 | 6.3364 | 0.0090106 | 7.2326 | 0.0088165 | 3.0316 | 0.0082534 | 7.0499 | 0.0094109 | 7.7962 | 0.0087159 | 9.9787 | 0.010011 | 9.5429 | 0.010949 | 9.424 | 0.010156 | 11.1311
| 0.014353 | 2.05 | 0.0064271 | 1.4242 | 0.0063874 | 2.1638 | 0.008771 | 2.8987 | 0.0085724 | 3.4147 | 0.0076984 | 3.0627 | 0.012049 | 3.7376 | 0.0078557 | 2.197 | 0.0076876 | 3.3267 | 0.0098839 | 3.1432 | 0.012514 | 4.796 | 0.0083648 | 3.2777 | 0.012549 | 5.2312 | 0.011818 | 4.8645 | 0.0065105 | 2.5938 | 0.0092158 | 5.267 | 0.01011 | 5.3578 | 0.0088402 | 6.4705 | 0.010354 | 6.038 | 0.010152 | 6.2854 | 0.0094581 | 7.4014 | 0.010099 | 2.982 | 0.0084877 | 7.0103 | 0.0096082 | 7.783 | 0.0090859 | 9.9259 | 0.010246 | 9.5858 | 0.011429 | 9.5032 | 0.010995 | 10.9429
| 0.014869 | 2.0676 | 0.0067052 | 1.4241 | 0.0067251 | 2.1505 | 0.0091683 | 3.0293 | 0.0088306 | 3.4456 | 0.0081354 | 3.0958 | 0.012545 | 3.7708 | 0.0083312 | 2.2899 | 0.0082 | 3.3193 | 0.01025 | 3.1285 | 0.012788 | 4.8033 | 0.0088035 | 3.422 | 0.012951 | 5.329 | 0.012806 | 5.0258 | 0.007343 | 2.47 | 0.0094392 | 5.2524 | 0.010902 | 5.245 | 0.009215 | 6.4834 | 0.010842 | 6.0525 | 0.010639 | 6.1689 | 0.0098815 | 7.5573 | 0.012861 | 2.85 | 0.0087345 | 6.941 | 0.0098424 | 7.8028 | 0.0095671 | 9.7905 | 0.010443 | 9.599 | 0.01191 | 9.5495 | 0.01234 | 10.4938
| 0.015803 | 2.0609 | 0.0073408 | 1.4462 | 0.007023 | 2.1216 | 0.010062 | 3.3193 | 0.0090889 | 3.4833 | 0.0084929 | 3.1202 | 0.013042 | 3.8017 | 0.0088434 | 2.3388 | 0.0086391 | 3.3217 | 0.011476 | 3.0649 | 0.013136 | 4.796 | 0.0093337 | 3.5515 | 0.013226 | 5.3804 | 0.013684 | 5.197 | 0.0082365 | 2.3535 | 0.0097032 | 5.2233 | 0.012668 | 4.9866 | 0.0095534 | 6.4704 | 0.011309 | 6.0525 | 0.011471 | 5.9979 | 0.010293 | 7.6741 | 0.01566 | 2.6882 | 0.0091293 | 6.799 | 0.010409 | 7.8457 | 0.010357 | 9.4273 | 0.010628 | 9.6155 | 0.012218 | 9.5627 | 0.013611 | 10.091
| 0.016776 | 2.0475 | 0.0080162 | 1.4616 | 0.0073806 | 2.0906 | 0.010499 | 3.4432 | 0.0094067 | 3.5032 | 0.0090293 | 3.1423 | 0.013439 | 3.8172 | 0.0091544 | 2.3632 | 0.0090782 | 3.329 | 0.013233 | 2.9792 | 0.013539 | 4.7788 | 0.0096262 | 3.6542 | 0.0135 | 5.4219 | 0.014543 | 5.3338 | 0.0095971 | 2.2188 | 0.0099265 | 5.1724 | 0.014252 | 4.7827 | 0.0098556 | 6.4574 | 0.011959 | 6.0306 | 0.01269 | 5.6849 | 0.010752 | 7.7758 | 0.018805 | 2.5495 | 0.0096228 | 6.6669 | 0.011186 | 7.8952 | 0.010801 | 9.183 | 0.010936 | 9.6122 | 0.012675 | 9.5264 | 0.016312 | 9.3249
| 0.017591 | 2.0452 | 0.0087114 | 1.4748 | 0.0077183 | 2.0573 | 0.010976 | 3.5406 | 0.010003 | 3.5053 | 0.0094265 | 3.1599 | 0.013677 | 3.826 | 0.0097581 | 2.3827 | 0.0097553 | 3.2997 | 0.015594 | 2.9058 | 0.013923 | 4.7568 | 0.010065 | 3.7471 | 0.013793 | 5.4488 | 0.015037 | 5.3925 | 0.010856 | 2.1132 | 0.010089 | 5.1396 | 0.015958 | 4.6443 | 0.010109 | 6.4335 | 0.012487 | 5.9905 | 0.01405 | 5.3792 | 0.011127 | 7.8559 | 0.022418 | 2.4306 | 0.0099313 | 6.5547 | 0.011753 | 7.9415 | 0.011678 | 8.5193 | 0.011257 | 9.5891 | 0.013144 | 9.4075 | 0.01804 | 8.7405
| 0.018325 | 2.0384 | 0.0092279 | 1.4792 | 0.0080957 | 2.0241 | 0.011373 | 3.6269 | 0.010539 | 3.4964 | 0.0099629 | 3.1621 | 0.014035 | 3.8127 | 0.010252 | 2.395 | 0.01078 | 3.2483 | 0.017771 | 2.8592 | 0.014234 | 4.7299 | 0.010522 | 3.8449 | 0.01425 | 5.4635 | 0.015257 | 5.4267 | 0.012643 | 2.0002 | 0.010921 | 4.8522 | 0.017725 | 4.4913 | 0.010545 | 6.3664 | 0.013096 | 5.925 | 0.015857 | 4.9971 | 0.011611 | 7.9121 | 0.026622 | 2.3481 | 0.010708 | 6.4061 | 0.012098 | 7.991 | 0.012901 | 7.433 | 0.011553 | 9.5297 | 0.013612 | 9.2259 | 0.019792 | 8.166
| 0.01914 | 2.0184 | 0.0099033 | 1.4791 | 0.0095259 | 1.9021 | 0.01185 | 3.6911 | 0.010976 | 3.4698 | 0.01032 | 3.1665 | 0.014373 | 3.7883 | 0.010618 | 2.3998 | 0.012043 | 3.192 | 0.018906 | 2.8127 | 0.01471 | 4.6639 | 0.010924 | 3.9403 | 0.014579 | 5.4634 | 0.015641 | 5.4389 | 0.014837 | 1.8836 | 0.011855 | 4.6156 |  |  | 0.010992 | 6.2797 | 0.013604 | 5.8813 | 0.017197 | 4.7387 | 0.011937 | 7.9446 | 0.029384 | 2.3018 | 0.012558 | 6.1254 | 0.01253 | 8.024 | 0.013704 | 6.8089 | 0.011849 | 9.4537 | 0.014045 | 8.9584 | 0.023801 | 7.1391
| 0.019934 | 2.0006 | 0.010797 | 1.4813 | 0.01032 | 1.8511 | 0.012346 | 3.7132 | 0.011572 | 3.4387 | 0.010837 | 3.1509 | 0.01479 | 3.7705 | 0.01113 | 2.3949 | 0.012848 | 3.1553 | 0.019784 | 2.7882 | 0.016705 | 4.4584 | 0.011345 | 4.0356 | 0.014781 | 5.4439 | 0.015842 | 5.434 | 0.016969 | 1.7779 | 0.013175 | 4.339 |  |  | 0.011403 | 6.1866 | 0.014924 | 5.7174 | 0.018578 | 4.5531 | 0.012227 | 7.9619 |  |  | 0.014026 | 5.9735 | 0.012727 | 8.0339 | 0.014987 | 6.1221 | 0.01212 | 9.3646 | 0.014921 | 8.2584 | 0.026453 | 6.5811
| 0.020749 | 1.9695 | 0.011472 | 1.4812 | 0.010817 | 1.8245 | 0.012744 | 3.7419 | 0.012009 | 3.4187 | 0.011115 | 3.1376 | 0.015207 | 3.7616 | 0.011496 | 2.3949 | 0.014129 | 3.0745 | 0.020864 | 2.7735 | 0.017474 | 4.3752 | 0.011875 | 4.1236 | 0.015074 | 5.4072 | 0.016117 | 5.4071 | 0.02162 | 1.6246 | 0.014474 | 4.1243 |  |  | 0.012333 | 5.8942 | 0.016365 | 5.5609 | 0.020243 | 4.3128 | 0.012554 | 7.9618 |  |  | 0.015136 | 5.825 | 0.013146 | 8.0042 | 0.01711 | 5.2636 | 0.012392 | 9.2952 | 0.015823 | 7.4726 | 0.029537 | 6.0462
| 0.021444 | 1.9495 | 0.012207 | 1.4811 | 0.011254 | 1.7846 | 0.013062 | 3.7419 | 0.012466 | 3.3855 | 0.011492 | 3.1176 | 0.015843 | 3.766 | 0.011807 | 2.3876 | 0.016764 | 2.9693 | 0.022401 | 2.7637 | 0.020586 | 3.9741 | 0.012186 | 4.1994 | 0.015458 | 5.2605 | 0.016428 | 5.3827 | 0.026372 | 1.4895 | 0.015307 | 3.986 |  |  | 0.013638 | 5.5801 | 0.017564 | 5.4043 | 0.022964 | 4.0506 | 0.012892 | 7.9445 |  |  | 0.016653 | 5.5575 | 0.013603 | 7.8457 | 0.018356 | 4.8509 | 0.012762 | 9.1929 | 0.016663 | 6.8023 | 0.031794 | 5.7424
| 0.022278 | 1.9229 | 0.013022 | 1.4611 | 0.012168 | 1.738 | 0.013618 | 3.7418 | 0.013141 | 3.361 | 0.012267 | 3.0821 | 0.016478 | 3.7792 | 0.012228 | 2.3631 | 0.020187 | 2.8176 | 0.024103 | 2.744 | 0.023423 | 3.6708 | 0.012644 | 4.2409 | 0.015825 | 5.0942 | 0.016776 | 5.3411 | 0.0308 | 1.4126 | 0.016688 | 3.8221 |  |  | 0.014991 | 5.3028 | 0.019716 | 5.1058 | 0.025929 | 3.843 | 0.013388 | 7.8535 |  |  | 0.018072 | 5.2967 | 0.014949 | 6.9509 | 0.020071 | 4.4184 | 0.013983 | 8.7669 | 0.017564 | 6.2872 | 0.03521 | 5.3924
| 0.023132 | 1.8962 | 0.013598 | 1.4411 | 0.013936 | 1.6691 | 0.014134 | 3.7307 | 0.013618 | 3.3521 | 0.0133 | 3.0488 | 0.017114 | 3.7857 | 0.012686 | 2.3386 | 0.026811 | 2.6046 | 0.026134 | 2.744 | 0.025052 | 3.5534 | 0.012973 | 4.2752 | 0.016722 | 4.7958 | 0.017013 | 5.3093 | 0.034679 | 1.3467 | 0.018008 | 3.6874 |  |  | 0.016284 | 4.9888 | 0.021117 | 4.8802 | 0.02733 | 3.7628 | 0.013823 | 7.7582 |  |  | 0.019885 | 5.0226 | 0.015813 | 6.3367 | 0.021761 | 4.1014 | 0.015279 | 8.4202 | 0.018847 | 5.8283 | 0.039057 | 5.1349
| 0.024761 | 1.8805 | 0.014095 | 1.4167 | 0.015763 | 1.6047 | 0.014551 | 3.7063 | 0.014114 | 3.3432 | 0.013856 | 3.0288 | 0.017749 | 3.7746 | 0.013418 | 2.3166 | 0.030032 | 2.5164 | 0.026902 | 2.7366 | 0.026333 | 3.4653 | 0.013339 | 4.3069 | 0.017931 | 4.4657 | 0.017636 | 5.209 | 0.038497 | 1.299 | 0.019917 | 3.5453 |  |  | 0.017179 | 4.7765 | 0.023331 | 4.6508 | 0.028163 | 3.7591 | 0.014644 | 7.5892 |  |  | 0.022931 | 4.7089 | 0.017134 | 5.6896 | 0.023352 | 3.8834 | 0.016611 | 8.1065 | 0.020167 | 5.4717 | 0.045494 | 4.7287
| 0.025814 | 1.8538 | 0.014869 | 1.3944 | 0.017193 | 1.5647 | 0.014869 | 3.6863 | 0.014671 | 3.3409 | 0.014472 | 3.0287 | 0.018206 | 3.7679 | 0.014186 | 2.2897 | 0.033435 | 2.4747 | 0.027671 | 2.7268 | 0.027156 | 3.3992 | 0.013741 | 4.3289 | 0.019213 | 4.2089 | 0.018039 | 5.1503 | 0.049607 | 1.1669 | 0.022435 | 3.4214 |  |  | 0.017638 | 4.653 | 0.026133 | 4.4177 | 0.029036 | 3.7044 | 0.015587 | 7.3769 |  |  | 0.027321 | 4.3787 | 0.017985 | 5.3792 | 0.027421 | 3.4047 | 0.01872 | 7.7301 | 0.021561 | 5.1382
| 0.026609 | 1.8382 | 0.015644 | 1.3944 | 0.020073 | 1.4891 | 0.015187 | 3.6664 | 0.015207 | 3.3342 | 0.014869 | 3.022 | 0.018862 | 3.7501 | 0.016547 | 2.204 | 0.034753 | 2.4478 | 0.027927 | 2.7048 | 0.028767 | 3.1864 | 0.014272 | 4.3338 | 0.020494 | 3.9961 | 0.018881 | 5.0623 |  |  | 0.025908 | 3.2792 |  |  | 0.018024 | 4.5252 | 0.029687 | 4.199 | 0.032062 | 3.5513 | 0.016505 | 7.1906 |  |  | 0.032488 | 4.1113 | 0.018886 | 5.0787 | 0.033353 | 2.8995 | 0.02057 | 7.39 | 0.024164 | 4.6528
| 0.027185 | 1.8227 | 0.016538 | 1.392 | 0.020352 | 1.4868 | 0.015525 | 3.6508 | 0.016041 | 3.3208 | 0.015187 | 3.0109 | 0.019756 | 3.7434 | 0.023117 | 1.9714 | 0.035924 | 2.4404 |  |  | 0.03014 | 3.0054 | 0.014729 | 4.3264 | 0.021775 | 3.8273 | 0.02104 | 4.8397 |  |  | 0.030234 | 3.1623 |  |  | 0.018447 | 4.4278 | 0.033261 | 4.0349 | 0.034865 | 3.4528 | 0.017315 | 7.0238 |  |  | 0.046594 | 3.6655 | 0.019762 | 4.8476 | 0.036017 | 2.7443 | 0.022519 | 7.0268 | 0.026285 | 4.3424
| 0.028416 | 1.8048 | 0.017094 | 1.392 | 0.02057 | 1.4691 | 0.015763 | 3.6397 | 0.016756 | 3.3097 | 0.015346 | 2.9998 | 0.02051 | 3.7123 | 0.030162 | 1.6973 | 0.037461 | 2.4061 |  |  | 0.031421 | 2.9051 | 0.015077 | 4.302 | 0.022929 | 3.6561 | 0.023255 | 4.644 |  |  | 0.031635 | 3.1221 |  |  | 0.018858 | 4.3281 | 0.037709 | 3.9035 | 0.036063 | 3.4236 | 0.018173 | 6.9112 |  |  |  |  | 0.020637 | 4.6495 |  |  | 0.026256 | 6.4556 | 0.028591 | 4.1344
| 0.029151 | 1.8025 | 0.01771 | 1.3897 | 0.021623 | 1.4601 | 0.01628 | 3.5954 | 0.017154 | 3.3008 | 0.015584 | 2.9599 | 0.021285 | 3.6834 |  |  | 0.050343 | 2.2686 |  |  | 0.033013 | 2.7828 | 0.015388 | 4.2751 | 0.024301 | 3.5265 | 0.024536 | 4.507 |  |  | 0.033605 | 3.0637 |  |  | 0.019861 | 4.1375 | 0.042015 | 3.8012 | 0.037891 | 3.3688 | 0.01908 | 6.8288 |  |  |  |  | 0.022364 | 4.349 |  |  | 0.031066 | 5.8712 | 0.031464 | 3.9792
| 0.029688 | 1.7914 | 0.018405 | 1.3896 | 0.022119 | 1.4357 | 0.016736 | 3.5444 | 0.017491 | 3.2897 | 0.017253 | 2.838 | 0.022338 | 3.6833 |  |  | 0.052081 | 2.249 |  |  | 0.033929 | 2.7021 | 0.015626 | 4.2262 | 0.02593 | 3.3993 | 0.026788 | 4.3137 |  |  | 0.034722 | 3.0345 |  |  | 0.020719 | 4.0183 | 0.048879 | 3.6731 | 0.040145 | 3.3103 | 0.021291 | 6.6878 |  |  |  |  | 0.024103 | 4.0948 |  |  | 0.033804 | 5.64 | 0.034276 | 3.8438
| 0.030184 | 1.7803 | 0.018723 | 1.3896 | 0.022556 | 1.4268 | 0.017412 | 3.5111 | 0.018028 | 3.2874 | 0.018147 | 2.7869 | 0.023192 | 3.6832 |  |  | 0.052466 | 2.2465 |  |  | 0.034789 | 2.658 | 0.015974 | 4.165 | 0.027468 | 3.2965 | 0.029002 | 4.1449 |  |  | 0.035738 | 2.9798 |  |  | 0.021614 | 3.936 |  |  |  |  | 0.023612 | 6.5685 |  |  |  |  | 0.02678 | 3.7646 |  |  | 0.036381 | 5.5344 | 0.040947 | 3.5731
| 0.030641 | 1.7824 | 0.019299 | 1.3895 | 0.022974 | 1.4157 | 0.017888 | 3.4956 | 0.018862 | 3.2652 | 0.018941 | 2.7138 | 0.023768 | 3.6787 |  |  | 0.052905 | 2.2245 |  |  | 0.038193 | 2.4623 | 0.017585 | 3.8838 | 0.028639 | 3.2598 | 0.031509 | 3.9688 |  |  | 0.040145 | 2.9466 |  |  | 0.023402 | 3.7517 |  |  |  |  | 0.024434 | 6.5294 |  |  |  |  | 0.028975 | 3.5599 |  |  | 0.039784 | 5.4485 | 0.048493 | 3.3849
| 0.030979 | 1.789 | 0.019934 | 1.385 | 0.023987 | 1.3824 | 0.018345 | 3.48 | 0.019636 | 3.2385 | 0.020272 | 2.5963 | 0.024146 | 3.672 |  |  | 0.053216 | 2.2416 |  |  | 0.044195 | 2.242 | 0.018885 | 3.649 | 0.029316 | 3.228 | 0.03484 | 3.7755 | [6 empty] | 0.02524 | 3.6281 |  |  |  |  | 0.025244 | 6.4709 |  |  |  |  | 0.036016 | 3.0943
| 0.031475 | 1.7779 | 0.02065 | 1.3849 | 0.028615 | 1.3243 | 0.018802 | 3.4711 | 0.020292 | 3.2296 | 0.02065 | 2.5564 | 0.025457 | 3.6099 |  |  | 0.053856 | 2.2269 |  |  | 0.054022 | 1.9995 | 0.021082 | 3.3212 | 0.030688 | 3.1643 | 0.038683 | 3.5968 | [6 empty] | 0.025759 | 3.5999 |  |  |  |  | 0.026163 | 6.3928 |  |  |  |  | 0.038347 | 2.9787
| 0.032012 | 1.769 | 0.021404 | 1.3782 | 0.029072 | 1.3109 | 0.01918 | 3.4666 | 0.020868 | 3.2251 | 0.021563 | 2.4588 | 0.027165 | 3.5366 |  |  | 0.055082 | 2.1853 |  |  |  |  | 0.022912 | 3.1109 | 0.031494 | 3.135 | 0.042179 | 3.472 | [6 empty] | 0.025941 | 3.5869 |  |  |  |  | 0.028241 | 6.1978
| 0.032667 | 1.7623 | 0.022378 | 1.3648 | 0.029509 | 1.2976 | 0.019656 | 3.4555 | 0.021365 | 3.214 | 0.022735 | 2.3834 | 0.029012 | 3.4656 | [8 empty] | 0.024688 | 2.925 | 0.032061 | 3.1129 | 0.04701 | 3.3079 | [6 empty] | 0.02634 | 3.5154 |  |  |  |  | 0.031046 | 5.9506
| 0.033938 | 1.7577 | 0.027761 | 1.3111 | 0.032329 | 1.2663 | 0.020173 | 3.4377 | 0.021861 | 3.1984 | 0.024424 | 2.2924 | 0.031157 | 3.3945 | [8 empty] | 0.026682 | 2.7635 | 0.032335 | 3.0983 | [8 empty] | 0.026799 | 3.3746 |  |  |  |  | 0.032713 | 5.7859
| 0.034852 | 1.7576 | 0.031972 | 1.3084 | 0.034077 | 1.2484 | 0.02065 | 3.4133 | 0.022298 | 3.1939 | 0.025715 | 2.2391 | 0.032151 | 3.3833 | [8 empty] | 0.029281 | 2.5971 | 0.03261 | 3.0518 | [8 empty] | 0.027669 | 3.0714 |  |  |  |  | 0.034019 | 5.6818
| 0.035229 | 1.7465 | 0.034256 | 1.3126 | 0.03515 | 1.2394 | 0.021126 | 3.3668 | 0.025536 | 3.1847 | 0.026847 | 2.177 | 0.032727 | 3.3677 | [8 empty] | 0.032392 | 2.4332 | 0.033159 | 2.976 | [8 empty] | 0.028188 | 2.9415 |  |  |  |  | 0.036811 | 5.4759
|  |  | 0.035567 | 1.3036 | 0.035666 | 1.2194 | 0.021583 | 3.3313 | 0.026132 | 3.1647 | 0.027423 | 2.1747 | 0.033442 | 3.3477 | [8 empty] | 0.032886 | 2.4258 | 0.033452 | 2.8879 | [8 empty] | 0.029469 | 2.6599
|  |  | 0.03664 | 1.3035 | 0.036243 | 1.2016 | 0.023649 | 3.1251 | 0.026609 | 3.1624 | 0.02784 | 2.1503 | 0.034177 | 3.3277 | [8 empty] | 0.033673 | 2.3891 | 0.033837 | 2.839 | [8 empty] | 0.030327 | 2.5385
|  |  | 0.037732 | 1.2989 | 0.036799 | 1.2016 | 0.024583 | 3.0675 | 0.027185 | 3.1425 | 0.028138 | 2.1171 | 0.035031 | 3.3276 | [8 empty] | 0.035686 | 2.2839 | 0.034496 | 2.795 | [8 empty] | 0.031717 | 2.4215
|  |  | 0.039182 | 1.2987 | 0.037792 | 1.1904 | 0.025516 | 3.0076 | 0.028019 | 3.1158 | 0.028694 | 2.0882 | 0.035786 | 3.3209 | [8 empty] | 0.041067 | 2.1101 | 0.035154 | 2.7681 | [8 empty] | 0.033143 | 2.3152
|  |  | 0.040195 | 1.2986 | 0.040573 | 1.1657 | 0.026172 | 2.9654 | 0.028496 | 3.0914 | 0.028992 | 2.0882 | 0.036401 | 3.3186 | [10 empty] | 0.036179 | 2.7118 | [8 empty] | 0.034255 | 2.2588
|  |  | 0.04101 | 1.3118 | 0.04248 | 1.1234 | 0.027165 | 2.9011 | 0.029191 | 3.078 | 0.029648 | 2.0527 | 0.036918 | 3.3119 | [20 empty] | 0.035899 | 2.1742
[7 empty] | 0.028118 | 2.8434 | 0.029926 | 3.0646 | 0.030641 | 2.0061 | 0.037772 | 3.3029 | [20 empty] | 0.037749 | 2.096
[7 empty] | 0.029469 | 2.7458 | 0.030323 | 3.0646 | 0.032389 | 1.9461 | 0.038348 | 3.2962 | [20 empty] | 0.039659 | 2.0244
[7 empty] | 0.030999 | 2.6637 | 0.0308 | 3.049 | 0.034514 | 1.8949 | 0.038944 | 3.2917 | [20 empty] | 0.040759 | 1.9875
[7 empty] | 0.032528 | 2.5927 | 0.031694 | 3.0423 | 0.035825 | 1.8815 | 0.03954 | 3.2784 | [20 empty] | 0.041762 | 1.9765
[7 empty] | 0.033184 | 2.5705 | 0.032091 | 3.0268 | 0.037514 | 1.8614 | 0.040215 | 3.2717 | [20 empty] | 0.042813 | 1.9613
[7 empty] | 0.033879 | 2.5283 | 0.032766 | 3.0134 | 0.038606 | 1.8613 | [22 empty] | 0.044107 | 1.933
[7 empty] | 0.035567 | 2.4551 | 0.03513 | 2.9622 | 0.039043 | 1.8524
[7 empty] | 0.039361 | 2.3129 | 0.038567 | 2.9153 | 0.040255 | 1.8655
[7 empty] | 0.040275 | 2.3084 | 0.039242 | 2.9042 | 0.041586 | 1.8742
[7 empty] | 0.041089 | 2.2707 | 0.039937 | 2.8775 | 0.043016 | 1.8741
[7 empty] | 0.044148 | 2.1707 | 0.041904 | 2.8552 | 0.045837 | 1.876
[7 empty] | 0.0453 | 2.144 | 0.042599 | 2.8307
[7 empty] | 0.046413 | 2.1283 | 0.043294 | 2.8307
[7 empty] | 0.047108 | 2.1194 | 0.044188 | 2.8217
[7 empty] | 0.047644 | 2.0994 | 0.045658 | 2.8237
[7 empty] | 0.048637 | 2.0816 | 0.046572 | 2.8104
[7 empty] | 0.049233 | 2.0638 | 0.047227 | 2.7948
[7 empty] | 0.049909 | 2.0482 | 0.047823 | 2.7903
[7 empty] | 0.050942 | 2.0083 | 0.048181 | 2.7903
[7 empty] | 0.052173 | 1.9793 | 0.048777 | 2.7769
[7 empty] | 0.052988 | 1.9792 | 0.049392 | 2.7658
[7 empty] | 0.054239 | 1.957 | 0.050127 | 2.7657
[7 empty] | 0.054875 | 1.937 | 0.05116 | 2.77
[7 empty] | 0.05555 | 1.928
[7 empty] | 0.055947 | 1.9258
[7 empty] | 0.056643 | 1.9102
[7 empty] | 0.057457 | 1.8946
77 | [5 empty] | 1000
77 | [5 empty] | 1000

## 223
| Strain | Stress | Strain | Stress | Strain | Stress | Strain | Stress | Strain | Stress | Strain | Stress | Strain | Stress | Strain | Stress | Strain | Stress | Strain | Stress | Strain | Stress | Strain | Stress | Strain | Stress | Strain | Stress | Strain | Stress | Strain | Stress | Strain | Stress | Strain | Stress | Strain | Stress | Strain | Stress | Strain | Stress | Strain | Stress | Strain | Stress | Strain | Stress | Strain | Stress | Strain | Stress | Strain | Stress | Strain | Stress | Strain | Stress | Strain | Stress | Strain | Stress | Strain | Stress | Strain | Stress | Strain | Stress | Strain | Stress | Strain | Stress | Strain | Stress | Strain | Stress | Strain | Stress | Strain | Stress | Strain | Stress | Strain | Stress | Strain | Stress | Strain | Stress | Strain | Stress | Strain | Stress | Strain | Stress | Strain | Stress | Strain | Stress | Strain | Stress
| 0 | 0 | 0 | 0 | 0 | 0 | 0 | 0 | 0 | 0 | 0 | 0 | 0 | 0 | 0 | 0 | 0 | 0 | 0 | 0 | 0 | 0 | 0 | 0 | 0 | 0 | 0 | 0 | 0 | 0 | 0 | 0 | 0 | 0 | 0 | 0 | 0 | 0 | 0 | 0 | 0 | 0 | 0 | 0 | 0 | 0 | 0 | 0 | 0 | 0 | 0 | 0 | 0 | 0 | 0 | 0 | 0 | 0 | 0 | 0 | 0 | 0 | 0 | 0 | 0 | 0 | 0 | 0 | 0 | 0 | 0 | 0 | 0 | 0 | 0 | 0 | 0 | 0 | 0 | 0 | 0 | 0 | 0 | 0 | 0 | 0 | 0 | 0 | 0 | 0 | 0 | 0 | 0 | 0 | 0 | 0 | 0 | 0 | 0 | 0
| 0.00028845 | 0.14016 | 0.00047577 | 1.6356 | 0.00049342 | 1.4434 | 0.00011308 | 1.4673 | 0.00019377 | 0.29555 | 0.00030741 | 1.286 | 0.00030568 | 1.1905 | 0.00028361 | 1.8179 | 0.0040643 | 1.6406 | 0.00046479 | 1.8515 | 0.00014953 | 1.1489 | 0.00030268 | 0.61826 | 0.00018344 | 0.72577 | 0.00060255 | 1.0904 | 0.00058098 | 1.3405 | 0.00069809 | 1.6385 | 0.00013724 | 0.83708 | 0.00030924 | 0.97564 | 0.00033952 | 0.87972 | 0.00012924 | 0.48968 | 0.00024652 | 0.82647 | 0.00044114 | 0.69114 | -0.02199 | 0.71724 | 0.00055472 | 1.1174 | 0.00010548 | 1.2983 | 0.00047686 | 2.0565 | 0.0005693 | 1.4526 | 0.0003227 | 1.1486 | 6.1948e-06 | 0.31358 | 0.00019082 | 0.42729 | 0.00052957 | 1.1671 | 0.00054556 | 1.5112 | 0.00059418 | 1.7097 | 0.00067082 | 2.5101 | 0.00028561 | 1.8788 | 0.00020984 | 2.8297 | 9.9601e-05 | 0.12701 | 8.6391e-05 | 0.13519 | 0.00019285 | 0.093388 | 4.6154e-05 | 0.13448 | -2.0386e-05 | 0.11263 | 0.00095586 | 0.72943 | 0.00013788 | 0.022334 | 5.988e-05 | 0.11074 | 0.00015873 | 0.097394 | 0.00020485 | 0.1958 | -2.004e-05 | 0.03612 | 6.605e-05 | 0.11941 | 0.00085487 | 1.1242 | 0.00053785 | 0.64032
| 0.00050781 | 0.30868 | 0.0012533 | 3.4991 | 0.00090781 | 2.9424 | 0.00025227 | 1.7494 | 0.00084897 | 0.89545 | 0.00090045 | 2.4529 | 0.00092634 | 3.1961 | 0.001026 | 4.2114 | 0.0079091 | 3.6824 | 0.00097629 | 3.1121 | 0.00052327 | 2.122 | 0.0015468 | 2.2164 | 0.00080906 | 1.8108 | 0.0011836 | 1.9521 | 0.0014301 | 3.1417 | 0.0013865 | 3.3456 | 0.00052944 | 1.5727 | 0.00072396 | 1.7359 | 0.00089377 | 1.8234 | 0.00044206 | 0.9571 | 0.00073492 | 1.987 | 0.0010606 | 1.3291 | -0.021368 | 1.356 | 0.001271 | 2.4421 | 0.00096268 | 3.5039 | 0.0011874 | 4.0494 | 0.0019848 | 3.9021 | 0.0014209 | 2.73 | 0.00020397 | 0.66472 | 0.0010316 | 1.5326 | 0.0010269 | 1.9517 | 0.0021033 | 4.074 | 0.0016195 | 3.1306 | 0.0012352 | 3.7872 | 0.00064985 | 4.073 | 0.00056893 | 5.5796 | 0.00025831 | 0.22787 | 0.00019238 | 0.22488 | 0.00094534 | 0.5155 | 0.00028314 | 0.29884 | 0.00019048 | 0.34416 | 0.0017213 | 1.2737 | 0.0004544 | 0.30926 | 0.00065868 | 0.32669 | 0.00071429 | 0.25212 | 0.000705 | 0.45446 | 0.00016032 | 0.23021 | 0.00062087 | 0.56332 | 0.0022266 | 2.2365 | 0.0013745 | 1.6891
| 0.00078691 | 0.55577 | 0.0024893 | 6.4738 | 0.0015595 | 5.2021 | 0.00082929 | 2.8382 | 0.001425 | 1.3893 | 0.0012153 | 3.2588 | 0.0018423 | 5.2411 | 0.0012032 | 4.6051 | 0.016798 | 5.2957 | 0.0011091 | 4.0636 | 0.00078719 | 4.2692 | 0.0019682 | 2.7879 | 0.0011324 | 2.5567 | 0.0015041 | 2.3962 | 0.0016459 | 3.6457 | 0.0017254 | 4.7341 | 0.0013274 | 3.0936 | 0.00088577 | 2.5309 | 0.0013943 | 2.82 | 0.00075449 | 1.4643 | 0.00099173 | 2.3059 | 0.0016813 | 1.842 | -0.020745 | 1.8695 | 0.0020113 | 4.0135 | 0.0015344 | 4.5065 | 0.0017457 | 5.033 | 0.0027506 | 4.6623 | 0.0031168 | 4.9354 | 0.00046828 | 1.0682 | 0.0013082 | 1.8128 | 0.0013033 | 2.2173 | 0.0025015 | 4.489 | 0.0019502 | 3.3741 | 0.0017384 | 4.4487 | 0.00089879 | 4.4019 | 0.00092053 | 6.278 | 0.00045689 | 0.3362 | 0.00043187 | 0.3333 | 0.0017518 | 0.85544 | 0.0012063 | 0.79193 | 0.00037539 | 0.50845 | 0.0024347 | 1.7209 | 0.00083674 | 0.66701 | 0.0017365 | 0.61462 | 0.00125 | 0.42348 | 0.0013763 | 0.76116 | 0.00064128 | 0.54043 | 0.0012814 | 0.99605 | 0.0031809 | 2.9318 | 0.0016335 | 2.0443
| 0.001106 | 0.79732 | 0.0027284 | 7.0968 | 0.0024938 | 7.1476 | 0.0011455 | 3.8866 | 0.0016636 | 1.5645 | 0.0013933 | 3.5876 | 0.0026437 | 7.2298 | 0.0020709 | 6.3613 | 0.020521 | 6.3544 | 0.001782 | 5.2078 | 0.0017361 | 6.1416 | 0.0025895 | 3.2753 | 0.0012342 | 3.0536 | 0.0020644 | 2.9358 | 0.0022375 | 4.3367 | 0.0022513 | 5.8193 | 0.0021255 | 4.6567 | 0.00092771 | 3.3113 | 0.0017329 | 3.6292 | 0.0011466 | 1.9377 | 0.0012139 | 2.5183 | 0.0023684 | 2.3776 | -0.020055 | 2.406 | 0.0027178 | 4.993 | 0.0018022 | 4.7839 | 0.0022269 | 5.6181 | 0.0038598 | 5.7379 | 0.0038342 | 5.6773 | 0.00071985 | 1.4009 | 0.0016523 | 1.9961 | 0.0016201 | 2.427 | 0.0027415 | 4.6314 | 0.0021485 | 3.5277 | 0.0021758 | 4.9758 | 0.0011081 | 4.7157 | 0.0014446 | 6.9732 | 0.00065583 | 0.41091 | 0.000751 | 0.49405 | 0.002148 | 1.0646 | 0.0016022 | 0.97497 | 0.00061284 | 0.74744 | 0.0030429 | 2.0487 | 0.0015362 | 1.2519 | 0.0021357 | 0.71429 | 0.0016071 | 0.55617 | 0.0015869 | 0.87201 | 0.0013026 | 0.93922 | 0.0017041 | 1.2512 | 0.0033201 | 3.0208 | 0.0018327 | 2.244
| 0.0013254 | 0.94902 | 0.002989 | 7.249 | 0.0024922 | 7.4741 | 0.0015035 | 4.5917 |  |  | 0.0015725 | 3.7841 | 0.002977 | 7.9264 | 0.0027163 | 8.356 | 0.025816 | 7.8123 | 0.0021353 | 6.1811 | 0.0022018 | 8.167 | 0.0028902 | 3.5772 | 0.0014562 | 3.4399 | 0.0025645 | 3.3907 | 0.0025871 | 4.7597 | 0.0027373 | 7.0316 | 0.0029374 | 6.3224 | 0.001516 | 4.2734 | 0.0021927 | 4.481 | 0.0015017 | 2.1495 | 0.0014928 | 2.6554 | 0.0026729 | 2.5487 | -0.019749 | 2.5774 | 0.0030059 | 5.3651 | 0.0021245 | 5.0235 | 0.0027372 | 6.006 | 0.0054499 | 6.7348 | 0.0045796 | 6.3017 | 0.0009731 | 1.5545 | 0.002116 | 2.1795 | 0.0018975 | 2.5918 | 0.0030352 | 4.7627 | 0.0023335 | 3.6775 | 0.0027341 | 5.4808 | 0.0013312 | 4.9625 | 0.001786 | 7.3359 | 0.0009345 | 0.50056 | 0.0012438 | 0.66606 | 0.0023333 | 1.1244 | 0.002024 | 1.2215 | 0.001089 | 1.1059 | 0.0034532 | 2.2311 | 0.0020914 | 1.6392 | 0.0026747 | 0.85271 | 0.0022024 | 0.67212 | 0.002008 | 0.96809 | 0.0018637 | 1.2715 | 0.0020608 | 1.4102 | 0.0036779 | 3.149 | 0.0020916 | 2.4714
| 0.0014248 | 1.1229 | 0.0031696 | 7.3001 | 0.0024916 | 7.581 | 0.0017823 | 5.0601 |  |  | 0.0016518 | 3.9114 | 0.0032923 | 8.3892 | 0.0028353 | 8.5157 | 0.02717 | 8.4132 | 0.0023453 | 7.5207 |  |  | 0.0031506 | 3.731 | 0.0016381 | 3.8579 | 0.0031443 | 3.7772 | 0.0028026 | 5.151 | 0.003249 | 7.8168 | 0.0034509 | 7.1467 | 0.0019175 | 5.0478 | 0.0028952 | 5.4991 | 0.0017387 | 2.2585 | 0.0017453 | 2.762 | 0.0030574 | 2.716 | -0.019363 | 2.7452 | 0.0032689 | 5.5892 | 0.0025013 | 5.2291 | 0.0030742 | 6.1394 | 0.0060998 | 7.0775 | 0.0055272 | 6.8433 | 0.0011997 | 1.6968 | 0.0026201 | 2.3108 | 0.002175 | 2.7343 | 0.0034095 | 4.8719 | 0.0025453 | 3.8088 | 0.0031205 | 5.7317 | 0.0018189 | 5.2957 | 0.0020619 | 7.6275 | 0.0011335 | 0.57154 | 0.0017233 | 0.83808 | 0.0025318 | 1.1879 | 0.0025129 | 1.3896 | 0.0013669 | 1.3075 | 0.0038902 | 2.4023 | 0.002541 | 1.9295 | 0.003513 | 0.98007 | 0.0027976 | 0.76038 | 0.0025608 | 1.1898 | 0.0024852 | 1.5667 | 0.0022985 | 1.4989 | 0.0040557 | 3.2327 | 0.0024502 | 2.7654
| 0.0019041 | 1.2807 |  |  | 0.0027724 | 7.6496 | 0.0018017 | 5.2066 |  |  | 0.0018317 | 4.0072 | 0.0034895 | 8.6553 | 0.0029146 | 8.617 | 0.02836 | 8.5678 | 0.0025234 | 7.8293 |  |  | 0.003431 | 3.8743 | 0.0017997 | 4.2176 | 0.0040437 | 4.2328 | 0.0031653 | 5.4789 | 0.0034376 | 8.135 | 0.0039378 | 8.0522 | 0.002158 | 5.3945 | 0.003382 | 6.3968 | 0.001976 | 2.339 | 0.0021448 | 2.8575 | 0.0035884 | 2.8798 | -0.01883 | 2.9095 | 0.0037182 | 5.7566 | 0.0029466 | 5.3589 | 0.003371 | 6.2272 | 0.0066709 | 7.2948 | 0.0061685 | 7.1373 | 0.0015742 | 1.7835 | 0.0032571 | 2.4498 | 0.0024792 | 2.8656 | 0.0037306 | 4.9324 | 0.0029562 | 4.0116 | 0.0034943 | 5.893 | 0.0025841 | 5.7304 | 0.0024574 | 7.8747 | 0.0013458 | 0.64251 | 0.0021231 | 0.95029 | 0.0026377 | 1.2253 | 0.0030546 | 1.5913 | 0.0017515 | 1.5016 | 0.004248 | 2.5176 | 0.0030833 | 2.2683 | 0.0042116 | 1.0133 | 0.0036508 | 0.83189 | 0.0033769 | 1.3819 | 0.0029662 | 1.7177 | 0.0025627 | 1.5727 | 0.0044334 | 3.2998 | 0.0027291 | 2.9983
| 0.0021436 | 1.3876 |  |  |  |  | 0.0018816 | 5.2857 |  |  | 0.0019922 | 4.0341 | 0.0036273 | 8.8734 | 0.002994 | 8.7129 | 0.031167 | 8.5529 | 0.0025223 | 7.9675 |  |  | 0.0035512 | 3.9486 | 0.0020617 | 4.5302 | 0.0052026 | 4.7204 | 0.003367 | 5.694 | 0.0037737 | 8.4077 | 0.0043428 | 8.5442 | 0.0024918 | 5.7344 | 0.0038552 | 7.2239 | 0.0021939 | 2.374 | 0.0024645 | 2.9112 | 0.0040535 | 2.9713 | -0.018363 | 3.0016 | 0.004287 | 5.9014 | 0.0044186 | 5.6462 | 0.003614 | 6.2846 | 0.0073888 | 7.5086 | 0.006677 | 7.2944 | 0.0019085 | 1.8665 | 0.0039212 | 2.5328 | 0.0029697 | 2.9639 | 0.0040787 | 4.9818 | 0.0036864 | 4.2416 | 0.003815 | 6.0021 | 0.0029802 | 5.9179 | 0.0027477 | 8.0359 | 0.0015582 | 0.70228 | 0.0026037 | 1.0214 | 0.0028229 | 1.2888 | 0.0035838 | 1.7109 | 0.002216 | 1.6994 | 0.0049241 | 2.7183 | 0.0035733 | 2.5212 | 0.0046906 | 1.0576 | 0.0045833 | 0.88675 | 0.0040087 | 1.4706 | 0.0034739 | 1.8502 | 0.0028269 | 1.6207 | 0.0047515 | 3.3556 | 0.0029283 | 3.1314
[7 empty] | 0.0020021 | 5.2862 |  |  | 0.0020738 | 3.8649 | 0.0038056 | 9.0065 | 0.0032974 | 8.3631 |  |  | 0.0026418 | 8.0688 |  |  | 0.0037514 | 4.0125 | 0.0024243 | 4.8802 | 0.0063014 | 5.1077 | 0.0036892 | 5.8773 | 0.0039752 | 8.5565 | 0.0046532 | 8.8665 | 0.0027587 | 5.9576 | 0.0041794 | 7.7046 | 0.0025113 | 2.3752 | 0.0028379 | 2.946 | 0.004479 | 3.0325 | -0.017936 | 3.0633 | 0.0047504 | 5.9816 | 0.0065229 | 6.3065 | 0.0040603 | 6.3006 | 0.0082407 | 7.6544 | 0.0073066 | 7.4177 | 0.0023368 | 1.9347 | 0.0047716 | 2.605 | 0.0033278 | 3.0096 | 0.0046546 | 5.0318 | 0.0047759 | 4.5026 | 0.0040958 | 6.0737 | 0.0035355 | 6.1059 | 0.0029855 | 8.1409 | 0.0018506 | 0.75084 | 0.0029506 | 1.0813 | 0.0031011 | 1.3523 | 0.0039014 | 1.7744 | 0.0027076 | 1.8673 | 0.0055079 | 2.8369 | 0.0040505 | 2.7218 | 0.005509 | 1.0797 | 0.0053373 | 0.92509 | 0.0047984 | 1.563 | 0.0039148 | 1.9272 | 0.0030779 | 1.6797 | 0.0057455 | 3.4956 | 0.003247 | 3.2699
[11 empty] | 0.0021012 | 2.9592 | 0.0039837 | 9.1716 | 0.0035406 | 8.0238 |  |  | 0.0028626 | 8.0534 |  |  | 0.0040937 | 4.0666 | 0.0026861 | 5.1189 | 0.0075998 | 5.4847 | 0.0040516 | 6.0643 | 0.0043648 | 8.7834 | 0.0050308 | 9.1396 | 0.0032255 | 6.259 | 0.0047594 | 8.1859 | 0.0030473 | 2.3489 | 0.003345 | 2.9468 | 0.0048914 | 3.0709 | -0.017522 | 3.1021 | 0.0054393 | 6.0621 | 0.0090732 | 7.0169 | 0.0046284 | 6.3244 | 0.0090396 | 7.7583 | 0.0081378 | 7.5188 | 0.0029398 | 1.9624 | 0.0057819 | 2.6438 | 0.0036596 | 3.0328 | 0.0052845 | 5.0521 | 0.0065306 | 4.8143 | 0.0045777 | 6.1495 | 0.0041574 | 6.2642 | 0.0031839 | 8.1974 | 0.0020502 | 0.76578 | 0.0032311 | 1.1076 | 0.0032997 | 1.412 | 0.0041662 | 1.8229 | 0.0034387 | 2.0688 | 0.0062643 | 2.9815 | 0.0044611 | 2.9264 | 0.0062275 | 1.113 | 0.00625 | 0.94673 | 0.0055618 | 1.6443 | 0.0044092 | 2.0189 | 0.0035667 | 1.7497 | 0.0069384 | 3.6302 | 0.0036853 | 3.375
[11 empty] | 0.0024818 | 3.0714 | 0.0043018 | 9.2731 | 0.0043271 | 7.4047 | [6 empty] | 0.0043207 | 4.0954 | 0.0029277 | 5.3258 | 0.008718 | 5.6502 | 0.0047493 | 6.3429 | 0.0048348 | 8.9753 | 0.0055158 | 9.3459 | 0.0037321 | 6.5041 | 0.0058115 | 9.0669 | 0.0039215 | 2.2273 | 0.0039459 | 2.9137 | 0.0056101 | 3.1097 | -0.0168 | 3.1417 | 0.0060089 | 6.131 | 0.0098028 | 7.1283 | 0.0052242 | 6.2914 | 0.0097723 | 7.8204 | 0.0088621 | 7.5742 | 0.003516 | 1.9826 | 0.021927 | 2.5075 | 0.0043102 | 3.0457 | 0.0057268 | 5.0532 | 0.0082858 | 5.0851 | 0.0051801 | 6.2331 | 0.0048726 | 6.363 | 0.0034487 | 8.2391 | 0.0022631 | 0.77699 | 0.0033377 | 1.1375 | 0.0036179 | 1.4606 | 0.0044574 | 1.8715 | 0.0040508 | 2.1918 | 0.0069015 | 3.0889 | 0.0052837 | 3.2047 | 0.0070659 | 1.1628 | 0.0070635 | 0.97397 | 0.0061278 | 1.6813 | 0.0048367 | 2.1034 | 0.0047292 | 1.9081 |  |  | 0.0042829 | 3.502
[11 empty] | 0.0036427 | 3.5406 | 0.0046208 | 9.2683 | 0.0051123 | 6.9555 | [6 empty] | 0.0046277 | 4.1032 | 0.0031088 | 5.4427 | 0.009916 | 5.7894 | 0.0060104 | 6.7451 | 0.0052242 | 9.1386 | 0.0059738 | 9.5133 | 0.0046382 | 6.7644 | 0.0060406 | 9.198 | 0.0054114 | 2.0457 | 0.0047607 | 2.843 | 0.0062224 | 3.1256 | -0.016185 | 3.1583 | 0.0065787 | 6.1772 | 0.010695 | 7.2134 | 0.0058198 | 6.266 | 0.012252 | 7.8251 | 0.01011 | 7.5931 | 0.005299 | 1.9611 | 0.030344 | 2.4902 | 0.005107 | 3.0515 | 0.0061023 | 5.0356 | 0.010747 | 5.3581 | 0.0060105 | 6.3062 | 0.0053893 | 6.4278 | 0.0037799 | 8.281 | 0.0025825 | 0.7994 | 0.0035113 | 1.1563 | 0.0038964 | 1.4942 | 0.0047884 | 1.9238 | 0.0046899 | 2.2737 | 0.0086808 | 3.3328 | 0.0075534 | 3.8944 | 0.0075649 | 1.1573 |  |  | 0.0072334 | 1.7662 | 0.0052643 | 2.173 | 0.0061427 | 2.0292 |  |  | 0.0053984 | 3.7118
[11 empty] | 0.0044031 | 3.8763 | 0.0049001 | 9.2316 | 0.005958 | 6.4481 | [6 empty] | 0.0050014 | 4.0972 | 0.0033501 | 5.5176 | 0.011054 | 5.9021 | 0.0069895 | 6.9499 | 0.0057745 | 9.3024 | 0.0065261 | 9.6634 | 0.0069565 | 7.3006 | 0.0064313 | 9.3222 | 0.0074173 | 1.8547 | 0.0083411 | 2.4698 | 0.0086728 | 3.098 | -0.013725 | 3.1335 | 0.00947 | 6.1729 | 0.011831 | 7.2839 | 0.0065514 | 6.1839 | 0.013853 | 7.7143 | 0.012352 | 7.5999 | 0.0076189 | 1.8777 |  |  | 0.0065017 | 3.0216 | 0.0070007 | 5.0081 | 0.013767 | 5.551 | 0.0068544 | 6.3718 | 0.006211 | 6.4859 | 0.0041643 | 8.3081 | 0.0027419 | 0.82929 | 0.003725 | 1.175 | 0.0043078 | 1.5241 | 0.0052124 | 1.9649 | 0.005356 | 2.3258 | 0.01066 | 3.5502 | 0.0091057 | 4.4176 | [6 empty] | 0.0058255 | 2.2424 | 0.0077543 | 2.1761 |  |  | 0.0063546 | 3.8774
[11 empty] | 0.0048637 | 4.0258 | 0.0055598 | 8.9937 | 0.0081702 | 5.4775 | [6 empty] | 0.005295 | 4.0874 | 0.0035712 | 5.5607 | 0.012631 | 6.0313 | 0.0079953 | 7.1159 | 0.0062577 | 9.4095 | 0.007159 | 9.8243 | 0.0076892 | 7.4368 | 0.0069833 | 9.4256 | 0.010574 | 1.6285 | 0.010158 | 2.3325 | 0.010884 | 3.055 | -0.011506 | 3.0931 | 0.014565 | 5.9207 | 0.013887 | 7.3295 | 0.0080686 | 6.0237 | 0.016229 | 7.5102 | 0.012822 | 7.5824 | 0.011641 | 1.821 |  |  | 0.0086674 | 2.9116 | 0.0076847 | 4.9651 | 0.016828 | 5.7143 | 0.0079668 | 6.4008 | 0.0073508 | 6.5672 | 0.0045489 | 8.3091 | 0.0029547 | 0.85917 | 0.0093132 | 1.1771 | 0.0046927 | 1.5465 | 0.0054773 | 1.9948 | 0.0062487 | 2.3815 | 0.013436 | 3.8822 | 0.01062 | 4.7654 | [6 empty] | 0.0062263 | 2.3158 |  |  |  |  | 0.0072112 | 4.0153
[11 empty] | 0.0054015 | 4.1692 | 0.00638 | 8.6232 | [8 empty] | 0.0056419 | 4.0495 | 0.0039932 | 5.5993 | 0.017003 | 6.2706 | 0.0097785 | 7.2751 | 0.0066602 | 9.4741 | 0.0079803 | 9.9293 | 0.0085417 | 7.5381 | 0.007643 | 9.4868 | 0.014584 | 1.4682 | 0.013708 | 2.2779 | 0.013241 | 2.9628 | -0.0091383 | 3.0036 | 0.017882 | 5.7841 | 0.019962 | 7.3979 | 0.0095313 | 5.8937 | 0.019953 | 7.1303 | 0.014474 | 7.4546 | 0.017231 | 1.7647 |  |  | 0.011909 | 2.7597 | 0.0083288 | 4.8996 | 0.018452 | 5.7906 | 0.012994 | 6.3916 | 0.00922 | 6.6616 | 0.0050927 | 8.2994 | 0.008707 | 0.85917 |  |  | 0.004958 | 1.5727 | 0.0058086 | 2.0284 | 0.007075 | 2.4185 | 0.014684 | 4.0522 | 0.012055 | 5.0573 | [6 empty] | 0.0066539 | 2.378
[11 empty] | 0.0058297 | 4.2445 | 0.0072001 | 8.2527 | [8 empty] | 0.0066693 | 3.9641 | 0.0042745 | 5.5952 | 0.0185 | 6.3311 | 0.011642 | 7.4132 | 0.0073175 | 9.4934 | 0.0088285 | 10.0344 | 0.0096604 | 7.633 | 0.010227 | 9.4984 | 0.020459 | 1.2812 | 0.020916 | 2.2067 | 0.015998 | 2.8977 | -0.0063703 | 2.9416 | 0.023227 | 5.7675 | 0.026917 | 7.4908 | 0.013363 | 5.643 | 0.024717 | 6.6576 | 0.015952 | 7.3225 | 0.027702 | 1.5944 |  |  | 0.014274 | 2.6577 | 0.00908 | 4.8382 | 0.020648 | 5.9061 | 0.015957 | 6.3023 | 0.011991 | 6.7919 | 0.0054775 | 8.2817 |  |  |  |  | 0.0052233 | 1.6063 | 0.025041 | 1.8902 | 0.0082747 | 2.4442 | 0.016158 | 4.2032 | 0.013796 | 5.3709 | [6 empty] | 0.0071082 | 2.4254
[11 empty] | 0.0063516 | 4.3237 | 0.0079199 | 7.983 | [8 empty] | 0.0090311 | 3.7589 | 0.0046361 | 5.5649 | 0.019918 | 6.4178 | 0.014069 | 7.548 | 0.0077199 | 9.4944 | 0.010417 | 10.1666 | 0.010433 | 7.667 | 0.011008 | 9.4433 | 0.027006 | 1.2675 | 0.027522 | 2.199 |  |  | -3.1639e-05 | 0.095772 | 0.026092 | 5.729 |  |  | 0.019416 | 5.2903 |  |  | 0.017162 | 7.1593 |  |  |  |  | 0.026627 | 2.3766 | 0.013037 | 4.5688 | 0.022685 | 5.9353 | 0.019014 | 6.2096 | 0.014298 | 6.8315 | 0.0060614 | 8.2497 |  |  |  |  | 0.01343 | 1.6063 |  |  | 0.010861 | 2.5292 | 0.017779 | 4.3502 | 0.015444 | 5.6249 | [6 empty] | 0.0075758 | 2.4765
[11 empty] | 0.0069542 | 4.3783 | 0.0089592 | 7.6235 | [8 empty] | 0.010606 | 3.6432 | 0.0052185 | 5.4986 | 0.020457 | 6.4557 | 0.01671 | 7.6265 | 0.0083503 | 9.4677 | 0.011534 | 10.1948 | 0.01223 | 7.6933 | 0.011734 | 9.3528 | [6 empty] | 0.00025274 | 1.0676 |  |  |  |  | 0.027281 | 4.96 |  |  | 0.018439 | 6.9659 | [6 empty] | 0.02119 | 4.2357 | 0.026254 | 5.9585 | 0.022527 | 6.1292 | 0.017494 | 6.851 | 0.0066188 | 8.2101 |  |  |  |  | 0.027854 | 1.5092 |  |  | 0.014433 | 2.6399 | 0.019918 | 4.5225 | 0.01603 | 5.6797
[11 empty] | 0.0075969 | 4.4295 | 0.010397 | 7.2328 | [8 empty] | 0.011046 | 3.6338 | 0.0061222 | 5.3384 | 0.026924 | 6.4606 | 0.019887 | 7.6593 | 0.008994 | 9.4234 | 0.013149 | 10.2035 | 0.013922 | 7.6698 | 0.012689 | 9.2026 | [6 empty] | 0.0012621 | 3.0652 | [8 empty] | 0.020052 | 6.6939 | [6 empty] | 0.027144 | 4.0536 |  |  | 0.026737 | 6.0433 | 0.026418 | 7.0123 | 0.0073355 | 8.1523 | [8 empty] | 0.016965 | 2.6913 | 0.025339 | 4.9478 | 0.016562 | 5.7345
[11 empty] | 0.0082266 | 4.4524 | 0.011935 | 6.9167 | [8 empty] | 0.011366 | 3.6382 | 0.0071463 | 5.1259 |  |  | 0.025718 | 7.6543 | 0.0094097 | 9.3785 | 0.014657 | 10.2436 | 0.014867 | 7.6124 | 0.01355 | 9.0311 | [6 empty] | 0.0020664 | 4.1899 | [8 empty] | 0.021047 | 6.511 | [14 empty] | 0.008318 | 8.0355 | [8 empty] | 0.021632 | 2.6933 |  |  | 0.016907 | 5.7823
[11 empty] | 0.00895 | 4.472 | 0.014489 | 6.5174 | [8 empty] | 0.0117 | 3.632 | 0.0081303 | 4.908 |  |  | 0.027166 | 7.6337 | 0.010643 | 9.2544 | 0.019489 | 10.2554 | 0.017583 | 7.4471 | 0.015447 | 8.5719 | [6 empty] | 0.0022912 | 4.4332 | [8 empty] | 0.022607 | 6.2123 | [14 empty] | 0.009314 | 7.8964 | [8 empty] | 0.027179 | 2.7136 |  |  | 0.01736 | 5.8224
[11 empty] | 0.0098345 | 4.4531 | 0.016305 | 6.2815 | [8 empty] | 0.0119 | 3.6149 | 0.0095763 | 4.6867 |  |  |  |  | 0.012856 | 9.0551 | 0.020135 | 10.2292 | 0.020219 | 7.3098 | 0.017586 | 8.1167 | [6 empty] | 0.0026637 | 4.6162 | [8 empty] | 0.02441 | 5.827 | [14 empty] | 0.01027 | 7.7571 | [12 empty] | 0.017786 | 5.8476
[11 empty] | 0.01096 | 4.4243 | 0.019137 | 6.0315 | [8 empty] | 0.012127 | 3.6155 | 0.011625 | 4.4413 |  |  |  |  | 0.015015 | 8.905 | 0.022799 | 10.2236 | 0.022229 | 7.1742 | 0.019913 | 7.6724 | [6 empty] | 0.0029968 | 4.7307 | [8 empty] | 0.025298 | 5.6362 | [14 empty] | 0.011572 | 7.5181 | [12 empty] | 0.019756 | 5.8581
[11 empty] | 0.012368 | 4.3467 | 0.02179 | 5.7864 | [8 empty] | 0.012301 | 3.6301 | 0.013493 | 4.2744 |  |  |  |  | 0.017067 | 8.723 | 0.023405 | 10.1796 | 0.023787 | 7.0445 | 0.022563 | 7.1086 | [6 empty] | 0.0034373 | 4.7962 | [8 empty] | 0.025971 | 5.4031 | [14 empty] | 0.012821 | 7.3087 | [12 empty] | 0.021754 | 5.8349
[11 empty] | 0.014419 | 4.2425 | 0.024044 | 5.5779 | [8 empty] | 0.012701 | 3.6276 | 0.01731 | 4.0096 |  |  |  |  | 0.018287 | 8.5918 | 0.023862 | 10.1457 | 0.024838 | 6.9097 | 0.023827 | 6.8284 | [6 empty] | 0.0038649 | 4.8199 | [8 empty] | 0.026672 | 5.1169 | [14 empty] | 0.013937 | 7.099 | [12 empty] | 0.022367 | 5.7813
[11 empty] | 0.020102 | 4.0702 | 0.026 | 5.3422 | [8 empty] | 0.013035 | 3.6179 | 0.022332 | 3.702 |  |  |  |  | 0.019454 | 8.4746 | 0.024387 | 10.1086 | 0.025983 | 6.7929 | 0.025872 | 6.3059 | [6 empty] | 0.0043727 | 4.8401 | [24 empty] | 0.015279 | 6.8377 | [12 empty] | 0.02326 | 5.7008
[11 empty] | 0.021697 | 4.0143 | [10 empty] | 0.013328 | 3.6011 | 0.027394 | 3.458 |  |  |  |  | 0.020191 | 8.4376 | 0.0251 | 10.0579 | 0.027407 | 6.5639 | 0.02723 | 6.0399 | [6 empty] | 0.0052818 | 4.8421 | [24 empty] | 0.017219 | 6.4549 | [12 empty] | 0.028031 | 5.2792
[11 empty] | 0.026722 | 4.0029 | [10 empty] | 0.013662 | 3.5738 | [6 empty] | 0.021264 | 8.3802 | 0.025867 | 10.0003 |  |  | 0.029019 | 5.5735 | [6 empty] | 0.0062046 | 4.8101 | [24 empty] | 0.018946 | 6.0789
[23 empty] | 0.013955 | 3.5358 | [6 empty] | 0.022552 | 8.2987 | [12 empty] | 0.0079973 | 4.6852 | [24 empty] | 0.02147 | 5.6416
[23 empty] | 0.014302 | 3.5191 | [6 empty] | 0.024067 | 8.2141 | [12 empty] | 0.010431 | 4.6225
[23 empty] | 0.018106 | 3.3987 | [6 empty] | 0.026656 | 8.0828 | [12 empty] | 0.012143 | 4.5884
[23 empty] | 0.019267 | 3.37 | [20 empty] | 0.016877 | 4.455
[23 empty] | 0.020775 | 3.3353 | [20 empty] | 0.019472 | 4.294
[23 empty] | 0.021616 | 3.3058 | [20 empty] | 0.021545 | 4.1698
[23 empty] | 0.02291 | 3.2035 | [20 empty] | 0.023498 | 4.0718
[23 empty] | 0.024191 | 3.1892 | [20 empty] | 0.026213 | 3.9376
[23 empty] | 0.025432 | 3.1854
[23 empty] | 0.027221 | 3.1443
[23 empty] | 0.028048 | 3.1148
[23 empty] | 0.028582 | 3.0845
[23 empty] | 0.028929 | 3.0572
[23 empty] | 0.029262 | 3.0264
77 | [5 empty] | 1000
77 | [5 empty] | 1000

## 224
| Strain | Stress | Strain | Stress | Strain | Stress
| 0 | 0 | 0 | 0 | 0 | 0
| 0.00041341 | 0.48839 | 0.00027751 | 0.23215 | 0.00010815 | 0.24898
| 0.0007744 | 1.0363 | 0.00051717 | 0.48436 | 0.00030241 | 0.32029
| 0.0012824 | 1.6486 | 0.00087036 | 1.049 | 0.00053768 | 0.45186
| 0.0015987 | 1.925 | 0.0015137 | 2.0536 | 0.00067451 | 0.64055
| 0.001872 | 2.0774 | 0.0020435 | 2.6497 | 0.00086517 | 0.97039
| 0.0020613 | 2.1894 | 0.0022579 | 2.7916 | 0.001069 | 1.3541
| 0.0022501 | 2.2585 | 0.0024345 | 2.8804 | 0.0013843 | 1.7458
| 0.0023759 | 2.299 | 0.0025354 | 2.9191 | 0.0014158 | 1.4936
| 0.0026061 | 2.3347 | 0.0025859 | 2.9478 | 0.001445 | 1.3968
| 0.0029825 | 2.3514 | 0.0027246 | 2.975 | 0.0014339 | 1.1923
| 0.0034214 | 2.3538 | 0.0028255 | 2.9821 | 0.0017102 | 1.3793
| 0.0037557 | 2.349 | 0.0029769 | 2.9621 | 0.0017025 | 0.93206
| 0.0040271 | 2.3252 | 0.0031913 | 2.9434 | 0.0017851 | 0.0089544
| 0.004194 | 2.2966 | 0.0034058 | 2.9205
| 0.0044028 | 2.2752 | 0.0035823 | 2.9061
| 0.004737 | 2.2585 | 0.0049068 | 2.638
| 0.0049664 | 2.2204 | 0.0056258 | 2.4903
| 0.0055929 | 2.1775 | 0.0064079 | 2.3569
| 0.0083076 | 1.9774 | 0.0070386 | 2.2751
| 0.0087047 | 1.9726 | 0.0071521 | 2.2637
| 0.0089347 | 1.9893 | 0.0073161 | 2.2551
| 0.008997 | 1.9488 | 0.0074927 | 2.2321
| 0.0096863 | 1.9155 | 0.007808 | 2.1819
| 0.010417 | 1.8773 | 0.0080224 | 2.1733
| 0.011462 | 1.8297 | 0.0080855 | 2.1518
| 0.012966 | 1.7797 | 0.0083756 | 2.1217
| 0.014219 | 1.744 | 0.0092586 | 2.0313
| 0.01447 | 1.7297 | 0.0094604 | 2.0241
| 0.0147 | 1.7249 | 0.009637 | 2.0097
| 0.015055 | 1.7392 | 0.01023 | 1.9523
| 0.015348 | 1.7035 | 0.010419 | 1.9466
| 0.01587 | 1.6892 | 0.010999 | 1.8964
| 0.016434 | 1.6796 | 0.011189 | 1.8849
| 0.016914 | 1.6606 | 0.012299 | 1.8102
| 0.0175 | 1.6558 | 0.013308 | 1.7399
| 0.017876 | 1.6558 | 0.013484 | 1.7399
| 0.018105 | 1.6439 | 0.013623 | 1.737
| 0.018356 | 1.6201 | 0.013863 | 1.7055
| 0.018544 | 1.6082 | 0.01438 | 1.6853
| 0.019004 | 1.6201 | 0.014758 | 1.6552
| 0.019568 | 1.6034 | 0.014998 | 1.6537
| 0.021156 | 1.5582 | 0.015212 | 1.6222
| 0.021992 | 1.5582 | 0.01549 | 1.605
| 0.02266 | 1.5367 | 0.015793 | 1.6049
| 0.024165 | 1.5105 | 0.016247 | 1.5748
| 0.024353 | 1.5129 | 0.016575 | 1.5404
| 0.024624 | 1.4915 | 0.01684 | 1.536
| 0.025565 | 1.4867 | 0.018177 | 1.4614
| 0.026588 | 1.4629 | 0.020371 | 1.3465
| 0.027946 | 1.4391 | 0.02099 | 1.322
| 0.029409 | 1.4367 | 0.021885 | 1.2761
| 0.02966 | 1.4295 | 0.022503 | 1.233
| 0.029785 | 1.4081 | 0.022907 | 1.2015
| 0.030015 | 1.4415 | 0.023285 | 1.1914
| 0.030287 | 1.401 | 0.023676 | 1.1713
| 0.032335 | 1.3938 | 0.024029 | 1.1612
| 0.032627 | 1.3938 | 0.024206 | 1.1512
| 0.032731 | 1.3652 | 0.027006 | 1.0362
| 0.032982 | 1.3748 | 0.029138 | 0.95286
| 0.033212 | 1.4033 | 0.031472 | 0.85659
| 0.033546 | 1.3652 | 0.031951 | 0.84078
| 0.033902 | 1.37 | 0.032178 | 0.83072
| 0.034278 | 1.3581 | 0.032329 | 0.80348
| 0.036138 | 1.3509 | 0.032594 | 0.78052
| 0.036576 | 1.3295 | 0.033112 | 0.76183
| 0.037015 | 1.3486 | 0.03378 | 0.74743
| 0.037538 | 1.3271 | 0.034209 | 0.73592
| 0.041027 | 1.2819 | 0.034587 | 0.73015
| 0.041278 | 1.3057 | 0.035104 | 0.71719
| 0.041487 | 1.27 | 0.035546 | 0.71285
| 0.043388 | 1.2628 | 0.035823 | 0.69705
| 0.043598 | 1.2724 | 0.036404 | 0.68839
| 0.04389 | 1.2747 | 0.036744 | 0.67116
| 0.044099 | 1.2581 | 0.037148 | 0.66682
| 0.044475 | 1.2557 | 0.037413 | 0.65676
| 0.044559 | 1.2676 | 0.037867 | 0.65098
| 0.044768 | 1.2485 | 0.040528 | 0.54751
| 0.045457 | 1.2557 | 0.044136 | 0.4425
| 0.045603 | 1.2438 | 0.04512 | 0.42234
| 0.046001 | 1.2509 | 0.045561 | 0.41369
| 0.046377 | 1.239 | 0.045952 | 0.39645
| 0.046795 | 1.2271 | 0.047794 | 0.35613
| 0.046941 | 1.2414 | 0.048791 | 0.32449
| 0.047359 | 1.2247 | 0.049497 | 0.31009
| 0.050911 | 1.1938 | 0.049875 | 0.30432
|  |  | 0.050178 | 0.29712
|  |  | 0.050443 | 0.28132
|  |  | 0.050695 | 0.27413
|  |  | 0.051011 | 0.2698
77 | [5 empty] | 1000
77 | [5 empty] | 1000

## 225
| Strain | Stress | Strain | Stress | Strain | Stress | Strain | Stress | Strain | Stress | Strain | Stress | Strain | Stress | Strain | Stress | Strain | Stress | Strain | Stress | Strain | Stress | Strain | Stress | Strain | Stress | Strain | Stress | Strain | Stress | Strain | Stress | Strain | Stress | Strain | Stress | Strain | Stress
| 0 | 0 | 0 | 0 | 0 | 0 | 0 | 0 | 0 | 0 | 0 | 0 | 0 | 0 | 0 | 0 | 0 | 0 | 0 | 0 | 0 | 0 | 0 | 0 | 0 | 0 | 0 | 0 | 0 | 0 | 0 | 0 | 0 | 0 | 0 | 0 | 0 | 0
| 0.0007444 | 1.735 | 0.00036848 | 1.7123 | 0.0010416 | 3.1162 | 0.0013673 | 4.3795 | 0.00010849 | 0.27567 | 0.00030404 | 0.3072 | 0.00036817 | 0.38648 | 0.0001585 | 0.35946 | 0.00019559 | 0.26756 | 8.683e-05 | 0.35799 | 0.00024788 | 0.35426 | 0.068501 | 1.3117 | 0.091992 | 1.5855 | 0.15627 | 2.8515 | 0.043992 | 0.77444 | 0.00068501 | 1.3117 | 0.00091992 | 1.5855 | 0.0015627 | 2.8515 | 0.00043992 | 0.77444
| 0.001527 | 3.7888 | 0.00069433 | 2.8948 | 0.0019455 | 5.6566 | 0.0025407 | 8.5422 | 0.00037237 | 0.68783 | 0.00047064 | 0.5025 | 0.00075788 | 0.81755 | 0.00053639 | 0.94323 | 0.00046275 | 0.61529 | 0.00015242 | 0.49316 | 0.00041718 | 0.56122 | 0.12256 | 1.8961 | 0.23702 | 4.2639 | 0.31877 | 5.9668 | 0.17938 | 1.8542 | 0.0012256 | 1.8961 | 0.0023702 | 4.2639 | 0.0031877 | 5.9668 | 0.0017938 | 1.8542
| 0.0019393 | 4.8059 | 0.0010965 | 4.8489 | 0.0026641 | 7.9974 | 0.0037927 | 12.984 | 0.00050713 | 0.84593 | 0.00071996 | 0.75518 | 0.0010624 | 1.1405 | 0.0010738 | 1.9594 | 0.00080732 | 0.97328 | 0.0002051 | 0.62461 | 0.00074248 | 0.92573 | 0.15197 | 2.1612 | 0.32334 | 6.2213 | 0.49434 | 8.9921 | 0.30183 | 2.806 | 0.0015197 | 2.1612 | 0.0032334 | 6.2213 | 0.0049434 | 8.9921 | 0.0030183 | 2.806
| 0.0025292 | 6.2426 | 0.0012491 | 5.6372 | 0.0033995 | 10.2451 | 0.0049494 | 17.5985 | 0.00063363 | 0.91215 | 0.00085375 | 0.85771 | 0.0013243 | 1.4108 | 0.0014118 | 2.6851 | 0.00096984 | 1.1401 | 0.00034805 | 0.76352 | 0.00090486 | 1.0768 | 0.16353 | 2.5887 | 0.34876 | 7.1944 | 0.59505 | 10.6508 | 0.44897 | 4.0135 | 0.0016353 | 2.5887 | 0.0034876 | 7.1944 | 0.0059505 | 10.6508 | 0.0044897 | 4.0135
| 0.0030961 | 7.3867 | 0.0014778 | 6.327 | 0.0047638 | 14.4346 | 0.0056962 | 20.7635 | 0.0007323 | 0.98376 | 0.0011529 | 1.0701 | 0.0016288 | 1.7391 | 0.0014265 | 2.7351 | 0.0010031 | 1.2623 | 0.00045203 | 0.867 | 0.0010732 | 1.1765 | 0.20788 | 3.572 | 0.36709 | 8.1399 | 0.75521 | 13.7296 | 0.63022 | 5.55 | 0.0020788 | 3.572 | 0.0036709 | 8.1399 | 0.0075521 | 13.7296 | 0.0063022 | 5.55
| 0.0033992 | 7.6531 | 0.0021503 | 8.1175 | 0.006027 | 18.9696 | 0.0067575 | 25.8164 | 0.0011612 | 1.2229 | 0.0017445 | 1.4558 | 0.0018339 | 1.9324 | 0.001504 | 2.7891 | 0.0011925 | 1.555 | 0.00057586 | 1.0311 | 0.0013192 | 1.3052 | 0.31268 | 6.2479 | 0.39824 | 9.4039 | 0.79153 | 14.2948 | 1.0457 | 8.9532 | 0.0031268 | 6.2479 | 0.0039824 | 9.4039 | 0.0079153 | 14.2948 | 0.010457 | 8.9532
| 0.0035507 | 7.7331 | 0.0024899 | 9.103 | 0.0064593 | 20.3262 | 0.0074931 | 29.2871 | 0.0014698 | 1.3432 | 0.0021455 | 1.7439 | 0.0019608 | 2.0283 | 0.0016528 | 2.9581 | 0.0013774 | 2.0771 | 0.00065417 | 1.1457 | 0.0014101 | 1.3835 | 0.40727 | 8.224 | 0.45609 | 11.4776 | 0.79839 | 14.6675 | 1.1658 | 10.0229 | 0.0040727 | 8.224 | 0.0045609 | 11.4776 | 0.0079839 | 14.6675 | 0.011658 | 10.0229
| 0.0037022 | 7.7467 | 0.0028574 | 10.4169 | 0.006841 | 21.2042 | 0.0079311 | 31.2817 | 0.0016803 | 1.4283 | 0.0024319 | 1.9441 | 0.0020456 | 2.1094 | 0.0017321 | 3.1378 | 0.0014492 | 2.1833 | 0.00079034 | 1.2464 | 0.0014557 | 1.4478 | 0.42588 | 8.7246 | 0.50309 | 13.8776 | 0.82991 | 15.3413 | 1.2059 | 10.1706 | 0.0042588 | 8.7246 | 0.0050309 | 13.8776 | 0.0082991 | 15.3413 | 0.012059 | 10.1706
| 0.0038369 | 7.6938 | 0.0031416 | 11.2875 | 0.0072508 | 22.0423 | 0.0082961 | 32.5983 | 0.0018208 | 1.4959 | 0.0026096 | 2.0295 | 0.0021516 | 2.204 | 0.0017826 | 3.2581 | 0.0015403 | 2.2896 | 0.00086845 | 1.3387 | 0.0015528 | 1.4935 | 0.45714 | 9.8252 | 0.55838 | 16.2599 | 0.85669 | 16.033 | 1.2461 | 10.2457 | 0.0045714 | 9.8252 | 0.0055838 | 16.2599 | 0.0085669 | 16.033 | 0.012461 | 10.2457
| 0.0039603 | 7.5876 | 0.0034882 | 12.1417 | 0.0075258 | 22.4549 | 0.0088239 | 35.045 | 0.0019328 | 1.5256 | 0.0027998 | 2.1125 | 0.0024062 | 2.4553 | 0.0018263 | 3.3932 | 0.0016443 | 2.3978 | 0.0010051 | 1.4897 | 0.0019019 | 1.637 | 0.458 | 10.3337 | 0.5792 | 17.0239 | 0.87894 | 16.3976 | 1.2685 | 10.3561 | 0.00458 | 10.3337 | 0.005792 | 17.0239 | 0.0087894 | 16.3976 | 0.012685 | 10.3561
| 0.004095 | 7.4417 | 0.0038348 | 12.6676 | 0.0077728 | 22.5882 | 0.0093405 | 37.1727 | 0.0020936 | 1.5499 | 0.0029581 | 2.165 | 0.0026116 | 2.6729 | 0.0018549 | 3.4405 | 0.0016902 | 2.4863 | 0.001116 | 1.6482 | 0.0019537 | 1.6622 | 0.48124 | 10.9979 | 0.60116 | 17.8424 | 0.88826 | 16.6342 | 1.2826 | 10.4205 | 0.0048124 | 10.9979 | 0.0060116 | 17.8424 | 0.0088826 | 16.6342 | 0.012826 | 10.4205
| 0.0042689 | 7.2293 | 0.0041189 | 12.8815 | 0.007986 | 22.6684 | 0.01002 | 39.952 | 0.0021777 | 1.5743 | 0.003154 | 2.2004 | 0.0027469 | 2.8675 | 0.0018766 | 3.4932 | 0.0017489 | 2.5721 | 0.0013751 | 1.8095 | 0.0020183 | 1.6781 | 0.55801 | 14.9706 | 0.62458 | 18.2252 | 0.94945 | 17.1646 | 1.3146 | 10.3316 | 0.0055801 | 14.9706 | 0.0062458 | 18.2252 | 0.0094945 | 17.1646 | 0.013146 | 10.3316
| 0.0048019 | 6.3796 | 0.0045347 | 13.0792 | 0.0081712 | 22.7086 | 0.010694 | 42.1332 | 0.0022407 | 1.5918 | 0.0033372 | 2.2272 | 0.0028622 | 3.1337 | 0.0019752 | 3.5635 | 0.0017813 | 2.5926 | 0.0014207 | 1.8692 | 0.0021409 | 1.7042 | 0.58208 | 16.2069 | 0.6617 | 19.4079 | 0.96938 | 17.4564 | 1.3325 | 10.2329 | 0.0058208 | 16.2069 | 0.006617 | 19.4079 | 0.0096938 | 17.4564 | 0.013325 | 10.2329
| 0.00529 | 5.6361 | 0.0048951 | 13.2112 | 0.008334 | 22.7354 | 0.01153 | 44.9659 | 0.0023174 | 1.5905 | 0.0035202 | 2.248 | 0.0029889 | 3.2175 | 0.0020742 | 3.6553 | 0.0018394 | 2.6057 | 0.0014982 | 1.886 | 0.0023022 | 1.7237 | 0.59827 | 18.6685 | 0.69073 | 20.2723 | 0.99055 | 17.6574 | 1.3574 | 10.0891 | 0.0059827 | 18.6685 | 0.0069073 | 20.2723 | 0.0099055 | 17.6574 | 0.013574 | 10.0891
| 0.0059353 | 4.853 | 0.005103 | 13.3757 | 0.0084574 | 22.6958 | 0.012198 | 47.2135 | 0.0024845 | 1.5661 | 0.0036528 | 2.2602 | 0.0030457 | 3.2864 | 0.0021524 | 3.7648 | 0.0018911 | 2.6206 | 0.0015756 | 1.899 | 0.0024441 | 1.7396 | 0.61977 | 20.2225 | 0.66965 | 19.935 | 1.0094 | 17.7948 | 1.3871 | 9.9366 | 0.0061977 | 20.2225 | 0.0066965 | 19.935 | 0.010094 | 17.7948 | 0.013871 | 9.9366
| 0.0065693 | 4.442 | 0.0054841 | 13.2123 | 0.0086594 | 22.5366 | 0.012597 | 48.4239 | 0.0026306 | 1.5337 | 0.0037285 | 2.2651 | 0.0031511 | 3.3405 | 0.0021952 | 3.831 | 0.0019298 | 2.6336 | 0.0017047 | 1.9242 | 0.0025665 | 1.747 | 0.62528 | 20.8675 | 0.66348 | 14.7046 | 1.0354 | 17.8872 | 1.3991 | 9.674 | 0.0062528 | 20.8675 | 0.0066348 | 14.7046 | 0.010354 | 17.8872 | 0.013991 | 9.674
| 0.0071024 | 4.1771 | 0.0056781 | 13.0156 | 0.0087829 | 22.4704 | 0.012872 | 48.9693 | 0.002727 | 1.4459 | 0.0038923 | 2.2626 | 0.0032494 | 3.385 | 0.0022592 | 3.9148 | 0.0020394 | 2.6392 | 0.0017758 | 1.954 | 0.0026825 | 1.7443 | 0.67033 | 22.6136 |  |  | 1.0614 | 17.9433 | 1.4241 | 9.2942 | 0.0067033 | 22.6136 |  |  | 0.010614 | 17.9433 | 0.014241 | 9.2942
| 0.0076243 | 4.0983 | 0.0062254 | 12.5077 | 0.0090634 | 22.0854 | 0.01299 | 49.3683 | 0.0028373 | 1.3526 | 0.0040371 | 2.2541 | 0.0033478 | 3.4337 | 0.0022599 | 3.9635 | 0.0021424 | 2.6299 | 0.0018534 | 1.981 | 0.0027597 | 1.7265 | 0.67919 | 23.5676 |  |  | 1.0946 | 17.8182 | 1.4433 | 8.9685 | 0.0067919 | 23.5676 |  |  | 0.010946 | 17.8182 | 0.014433 | 8.9685
| 0.0083987 | 4.0731 | 0.0067104 | 12.1475 | 0.0094673 | 21.4747 | 0.013085 | 49.7806 | 0.0030455 | 1.2688 | 0.0041946 | 2.2455 | 0.0034319 | 3.4661 | 0.0023236 | 4.0297 | 0.0022518 | 2.6131 | 0.0019244 | 1.9997 | 0.0028625 | 1.6976 | 0.69287 | 24.3947 |  |  | 1.1053 | 17.6645 | 1.4721 | 8.3165 | 0.0069287 | 24.3947 |  |  | 0.011053 | 17.6645 | 0.014721 | 8.3165
| 0.0087746 | 3.9409 | 0.00705 | 11.9839 | 0.0098713 | 20.7311 | 0.013164 | 50.0332 | 0.0032678 | 1.204 | 0.0043016 | 2.2345 | 0.003523 | 3.4918 | 0.0023801 | 4.0824 | 0.0023612 | 2.5982 | 0.0020791 | 2.0099 | 0.0029397 | 1.6846 | 0.71374 | 25.0588 |  |  | 1.1162 | 17.3473 | 1.4973 | 7.7732 | 0.0071374 | 25.0588 |  |  | 0.011162 | 17.3473 | 0.014973 | 7.7732
| 0.0093919 | 3.8622 | 0.0071955 | 11.8693 | 0.010253 | 19.9741 | 0.013231 | 50.1796 | 0.0033441 | 1.1688 | 0.0045722 | 2.2101 | 0.003586 | 3.5107 | 0.0024786 | 4.1418 | 0.0027847 | 2.3894 | 0.0022467 | 2.0127 | 0.0029976 | 1.6725 | 0.73004 | 25.4865 |  |  | 1.1389 | 16.9401 | 1.5069 | 7.5286 | 0.0073004 | 25.4865 |  |  | 0.011389 | 16.9401 | 0.015069 | 7.5286
| 0.012428 | 3.6151 | 0.007438 | 11.7055 | 0.011066 | 18.2077 | 0.013327 | 50.3526 | 0.0034761 | 1.1323 | 0.0048491 | 2.1808 | 0.003684 | 3.531 | 0.002528 | 4.1837 | 0.0032723 | 2.1414 | 0.0023497 | 2.0062 | 0.003107 | 1.6613 | 0.75205 | 26.2324 |  |  | 1.1532 | 16.7231 | 1.5165 | 7.384 | 0.0075205 | 26.2324 |  |  | 0.011532 | 16.7231 | 0.015165 | 7.384
| 0.015441 | 3.2483 | 0.0079784 | 11.0499 | 0.011857 | 16.3481 | 0.013422 | 50.4325 | 0.0036429 | 1.0877 | 0.005063 | 2.1491 | 0.0038237 | 3.5431 | 0.0026191 | 4.208 | 0.0037664 | 1.9111 | 0.0024205 | 2.0016 | 0.0031905 | 1.6231 | 0.7611 | 26.8867 |  |  | 1.1713 | 16.2702 | 1.5319 | 7.2487 | 0.007611 | 26.8867 |  |  | 0.011713 | 16.2702 | 0.015319 | 7.2487
| 0.022944 | 2.9162 | 0.008983 | 10.0668 | 0.012665 | 14.4222 | 0.013574 | 50.446 | 0.0038861 | 1.0134 | 0.0053774 | 2.1002 | 0.0039354 | 3.5512 | 0.002689 | 4.2202 | 0.0039397 | 1.8337 | 0.0025685 | 1.9792 | 0.0033702 | 1.5438 | 0.79296 | 28.8954 |  |  | 1.1883 | 15.6084 | 1.5546 | 6.896 | 0.0079296 | 28.8954 |  |  | 0.011883 | 15.6084 | 0.015546 | 6.896
| 0.02511 | 2.7074 | 0.010043 | 9.33 | 0.013327 | 13.041 | 0.013691 | 50.3266 | 0.0041227 | 0.97151 | 0.0060815 | 1.9684 | 0.004033 | 3.5458 | 0.0027657 | 4.2175 | 0.0041903 | 1.7498 | 0.0026264 | 1.9652 | 0.0035177 | 1.4664 | 0.79893 | 23.1845 |  |  | 1.1957 | 15.1004 | 1.5763 | 6.3707 |  | 23.1845 |  |  | 0.011957 | 15.1004 | 0.015763 | 6.3707
| 0.027832 | 2.699 | 0.010937 | 8.7899 | 0.014023 | 11.7795 | 0.013753 | 50.1938 | 0.0043453 | 0.92826 | 0.0067414 | 1.8365 | 0.0041584 | 3.535 | 0.0028003 | 4.1959 | 0.0045566 | 1.6436 | 0.0027229 | 1.9503 | 0.0036845 | 1.3807 |  |  |  |  | 1.2125 | 14.711 | 1.6239 | 5.8106 |  |  |  |  | 0.012125 | 14.711 | 0.016239 | 5.8106
| 0.035374 | 2.1409 | 0.012205 | 8.0699 | 0.014786 | 10.4383 | 0.013809 | 49.9812 | 0.0047423 | 0.8823 | 0.0076592 | 1.6632 | 0.0043676 | 3.5242 | 0.0027998 | 4.1648 | 0.004698 | 1.6035 | 0.0027937 | 1.9344 | 0.003935 | 1.2828 |  |  |  |  | 1.3219 | 12.0209 | 1.7694 | 4.0853 |  |  |  |  | 0.013219 | 12.0209 | 0.017694 | 4.0853
| 0.048017 | 1.5654 | 0.013736 | 7.5309 | 0.015453 | 9.2964 | 0.013921 | 49.3966 | 0.0050559 | 0.85662 | 0.0084074 | 1.535 | 0.0045347 | 3.5012 | 0.0028413 | 4.1391 | 0.0047494 | 1.5811 | 0.0028257 | 1.9083 | 0.0041729 | 1.2213 |  |  |  |  | 1.3303 | 11.7854 | 1.8396 | 3.4267 |  |  |  |  | 0.013303 | 11.7854 | 0.018396 | 3.4267
| 0.050155 | 1.3831 | 0.015094 | 7.1722 | 0.016295 | 7.6629 | 0.013875 | 42.006 | 0.0053903 | 0.82553 | 0.0091307 | 1.4263 | 0.0046041 | 3.4742 | 0.0028897 | 4.104 | 0.0047943 | 1.5606 | 0.002864 | 1.8738 | 0.0044043 | 1.1569 |  |  |  |  | 1.3518 | 11.4507 | 2.0273 | 2.1852 |  |  |  |  | 0.013518 | 11.4507 | 0.020273 | 2.1852
|  |  | 0.016092 | 7.0262 | 0.016957 | 6.4013 |  |  | 0.0058435 | 0.8039 | 0.0098607 | 1.3494 | 0.0047431 | 3.4404 | 0.002931 | 4.0661 | 0.0048264 | 1.5401 | 0.0029926 | 1.8412 | 0.0046422 | 1.1057 |  |  |  |  | 1.4498 | 9.9676 | [6 empty] | 0.014498 | 9.9676
|  |  | 0.017915 | 6.734 | 0.017557 | 5.4321 |  |  | 0.0063316 | 0.78226 | 0.010666 | 1.2676 | 0.0048613 | 3.4107 | 0.0030002 | 4.0269 | 0.0049872 | 1.5149 | 0.0030568 | 1.8123 | 0.0048673 | 1.0507 |  |  |  |  | 1.4784 | 9.6425 | [6 empty] | 0.014784 | 9.6425
|  |  | 0.01928 | 6.4574 | 0.018197 | 4.5027 |  |  | 0.0069591 | 0.75657 | 0.011245 | 1.209 | 0.0052361 | 3.2715 | 0.0029927 | 3.9851 | 0.0054699 | 1.445 | 0.0032881 | 1.7387 | 0.0053241 | 0.97887 |  |  |  |  | 1.5154 | 9.1 | [6 empty] | 0.015154 | 9.1
|  |  | 0.020541 | 6.2955 | 0.01887 | 3.3608 |  |  | 0.0078727 | 0.73492 | 0.012038 | 1.1321 | 0.0056594 | 3.1093 | 0.0030123 | 3.8918 | 0.0061908 | 1.3583 | 0.0035322 | 1.6482 | 0.0054207 | 0.96489 |  |  |  |  | 1.6443 | 7.2828 | [6 empty] | 0.016443 | 7.2828
|  |  | 0.021809 | 6.0187 | 0.019566 | 2.1392 |  |  | 0.0088423 | 0.73084 | 0.01292 | 1.0808 | 0.0062216 | 2.8998 | 0.0030257 | 3.8526 | 0.0070728 | 1.2781 | 0.0039818 | 1.4776 | 0.0055237 | 0.95743 |  |  |  |  | 1.6599 | 7.0205 | [6 empty] | 0.016599 | 7.0205
|  |  | 0.023791 | 5.5462 | 0.020026 | 1.3159 |  |  | 0.009777 | 0.71865 | 0.014041 | 1.0246 | 0.0064854 | 2.812 | 0.0030809 | 3.808 | 0.0080258 | 1.2035 | 0.0042385 | 1.3648 | 0.0066055 | 0.88285 |  |  |  |  | 1.6729 | 6.9123 | [6 empty] | 0.016729 | 6.9123
|  |  | 0.026757 | 5.2232 | 0.020245 | 1.0371 |  |  | 0.010642 | 0.71863 | 0.015238 | 0.97573 | 0.0069858 | 2.6701 | 0.003122 | 3.7513 | 0.008747 | 1.156 | 0.0043798 | 1.3061 | 0.0073333 | 0.84369 |  |  |  |  | 1.685 | 6.6225 | [6 empty] | 0.01685 | 6.6225
|  |  | 0.029445 | 4.949 | 0.020447 | 0.79822 |  |  | 0.012051 | 0.70373 | 0.016403 | 0.94762 | 0.0075978 | 2.5336 | 0.0031897 | 3.6053 | 0.0093202 | 1.1206 | 0.0050419 | 1.1336 | 0.00819 | 0.81293 |  |  |  |  | 1.7432 | 6.1902 | [6 empty] | 0.017432 | 6.1902
|  |  | 0.031392 | 4.6898 | 0.020721 | 0.62591 |  |  | 0.014242 | 0.69691 | 0.017304 | 0.92685 | 0.0083146 | 2.4065 | 0.0032501 | 3.4323 | 0.01046 | 1.0646 | 0.005865 | 0.94251 | 0.0082995 | 0.80827 |  |  |  |  | 1.9596 | 4.5872 | [6 empty] | 0.019596 | 4.5872
|  |  | 0.036368 | 4.0585 | 0.021036 | 0.59989 |  |  | 0.014821 | 0.69014 | 0.018161 | 0.91584 | 0.0089343 | 2.3214 | 0.0033386 | 3.2796 | 0.011465 | 1.0283 | 0.006219 | 0.89403 | 0.0085765 | 0.80454 |  |  |  |  | 2.0284 | 4.2736 | [6 empty] | 0.020284 | 4.2736
|  |  | 0.04029 | 3.5731 | 0.02135 | 0.60045 |  |  | 0.015337 | 0.67932 | 0.020443 | 0.89136 | 0.0093452 | 2.2687 | 0.0033657 | 3.2215 | 0.012464 | 1.0031 | 0.0065537 | 0.85301 | 0.0089308 | 0.79708 |  |  |  |  | 2.1304 | 3.8531 | [6 empty] | 0.021304 | 3.8531
|  |  | 0.042659 | 3.3311 |  |  |  |  | 0.015755 | 0.67255 | 0.022409 | 0.87056 | 0.0099514 | 2.22 | 0.003391 | 3.035 | 0.013642 | 0.98073 | 0.006895 | 0.82878 | 0.0091498 | 0.79149 |  |  |  |  | 2.2691 | 3.5075 | [6 empty] | 0.022691 | 3.5075
|  |  | 0.045798 | 2.9263 |  |  |  |  | 0.016432 | 0.66983 | 0.024123 | 0.86441 | 0.011171 | 2.1362 | 0.0034465 | 3.008 | 0.01486 | 0.95743 | 0.0071075 | 0.81759 | 0.0095557 | 0.78776 |  |  |  |  | 2.4467 | 3.1915 | [6 empty] | 0.024467 | 3.1915
|  |  | 0.050116 | 2.4252 |  |  |  |  | 0.019529 | 0.67109 | 0.025535 | 0.85582 | 0.012175 | 2.074 | 0.0034531 | 2.981 | 0.016774 | 0.94251 | 0.0072878 | 0.8036 | 0.0099294 | 0.78403 |  |  |  |  | 2.5438 | 3.1611 | [6 empty] | 0.025438 | 3.1611
[9 empty] | 0.020255 | 0.66432 | 0.027595 | 0.84478 | 0.014594 | 1.9564 | 0.0034585 | 2.8742 | 0.018333 | 0.92666 | 0.0075905 | 0.78869 | 0.010271 | 0.77564 |  |  |  |  | 2.8256 | 2.8606 | [6 empty] | 0.028256 | 2.8606
[9 empty] | 0.021887 | 0.66022 | 0.031824 | 0.82514 | 0.016421 | 1.8901 | 0.0035001 | 2.8526 | 0.019525 | 0.90709 | 0.0084729 | 0.74767 | 0.010683 | 0.76725 |  |  |  |  | 3.1097 | 2.6691 | [6 empty] | 0.031097 | 2.6691
[9 empty] | 0.023694 | 0.64666 | 0.032763 | 0.82267 | 0.018883 | 1.8117 | 0.0035556 | 2.8296 | 0.020658 | 0.89124 | 0.008956 | 0.73275 | 0.010954 | 0.75792 |  |  |  |  | 3.3322 | 2.483 | [6 empty] | 0.033322 | 2.483
[9 empty] | 0.02788 | 0.63168 | 0.033973 | 0.80555 | 0.020424 | 1.763 | 0.0035691 | 2.7999 | 0.021502 | 0.88471 | 0.0090848 | 0.72716 | 0.011237 | 0.75047 |  |  |  |  | 3.692 | 2.3688 | [6 empty] | 0.03692 | 2.3688
[9 empty] | 0.029659 | 0.63028 | 0.035914 | 0.80672 | 0.023973 | 1.6683 | 0.0035607 | 2.6958 | 0.022546 | 0.87352 | 0.0092588 | 0.72343 | 0.012609 | 0.72809 |  |  |  |  | 4.0919 | 2.3207 | [6 empty] | 0.040919 | 2.3207
[9 empty] | 0.030028 | 0.63297 | 0.037509 | 0.79569 | 0.02714 | 1.5952 | 0.0035805 | 2.6175 | 0.024022 | 0.8642 | 0.009407 | 0.72157 | 0.014181 | 0.70012 |  |  |  |  | 5.9247 | 2.3693 | [6 empty] | 0.059247 | 2.3693
[9 empty] | 0.030593 | 0.62215 | 0.040471 | 0.77852 | 0.029797 | 1.5357 | 0.0036218 | 2.5756 | 0.025896 | 0.84369 | 0.0095036 | 0.7197 | 0.015663 | 0.67495 |  |  |  |  | 6.5625 | 2.2994 | [6 empty] | 0.065625 | 2.2994
[9 empty] | 0.031577 | 0.60725 | 0.043697 | 0.76134 | 0.031756 | 1.487 | 0.0036907 | 2.5121 | 0.027172 | 0.82598 | 0.0099095 | 0.71411 | 0.016971 | 0.66004 |  |  |  |  | 6.9767 | 2.2249 | [6 empty] | 0.069767 | 2.2249
[9 empty] | 0.0339 | 0.60854 | 0.045594 | 0.76129 | 0.03795 | 1.3665 | 0.0037459 | 2.4688 | 0.028828 | 0.81386 | 0.012036 | 0.68707 | 0.018491 | 0.63487
[9 empty] | 0.035595 | 0.60985 | 0.04666 | 0.76248 | 0.042044 | 1.2948 | 0.003843 | 2.4269 | 0.031051 | 0.80174 | 0.013975 | 0.66656 | 0.023716 | 0.578
[9 empty] | 0.037527 | 0.59223 | 0.047157 | 0.74172 | 0.04392 | 1.2637 | 0.003961 | 2.3823 | 0.033628 | 0.78589 | 0.016378 | 0.64792 | 0.026983 | 0.54257
[9 empty] | 0.039251 | 0.58813 | 0.047737 | 0.73804 | 0.050009 | 1.1432 | 0.0040583 | 2.358 | 0.035644 | 0.77004 | 0.017628 | 0.62648 | 0.029128 | 0.51647
[9 empty] | 0.040716 | 0.58809 | 0.048487 | 0.74046 |  |  | 0.0041766 | 2.3337 | 0.037159 | 0.75047 | 0.024374 | 0.59478 | 0.035081 | 0.46986
[9 empty] | 0.049882 | 0.56487 | 0.04901 | 0.73923 |  |  | 0.0042948 | 2.308 | 0.038924 | 0.73369 | 0.027569 | 0.57427 | 0.038709 | 0.45867
[11 empty] | 0.049861 | 0.74042 |  |  | 0.0045038 | 2.2891 | 0.04087 | 0.71877 | 0.029045 | 0.56588 | 0.042465 | 0.45587
[15 empty] | 0.0046153 | 2.2796 | 0.04308 | 0.70665 | 0.03081 | 0.56029 | 0.046956 | 0.44002
[15 empty] | 0.0047059 | 2.2715 | 0.045167 | 0.68987 | 0.032183 | 0.55469 | 0.050113 | 0.44096
[15 empty] | 0.0048244 | 2.2674 | 0.046971 | 0.6675 | 0.034032 | 0.54723
[15 empty] | 0.004936 | 2.2607 | 0.048562 | 0.65071 | 0.04003 | 0.5174
[15 empty] | 0.0050964 | 2.2566 | 0.050128 | 0.64232 | 0.042556 | 0.50249
[15 empty] | 0.0053752 | 2.2404 |  |  | 0.04753 | 0.4913
[15 empty] | 0.0059331 | 2.2282 |  |  | 0.048748 | 0.48384
[15 empty] | 0.0064841 | 2.216 |  |  | 0.049411 | 0.47638
[15 empty] | 0.0066723 | 2.2066 |  |  | 0.050126 | 0.47172
[15 empty] | 0.0069164 | 2.1958
[15 empty] | 0.0078995 | 2.1606
[15 empty] | 0.0090432 | 2.1268
[15 empty] | 0.01004 | 2.1024
[15 empty] | 0.010815 | 2.0835
[15 empty] | 0.012342 | 2.0443
[15 empty] | 0.014378 | 1.9929
[15 empty] | 0.017335 | 1.9252
[15 empty] | 0.018842 | 1.8954
[15 empty] | 0.019825 | 1.8643
[15 empty] | 0.020669 | 1.8413
[15 empty] | 0.022336 | 1.798
[15 empty] | 0.023577 | 1.771
[15 empty] | 0.024289 | 1.7575
[15 empty] | 0.028292 | 1.6709
[15 empty] | 0.030551 | 1.6181
[15 empty] | 0.032009 | 1.5897
[15 empty] | 0.033299 | 1.5626
[15 empty] | 0.035643 | 1.5126
[15 empty] | 0.03747 | 1.4666
[15 empty] | 0.038997 | 1.426
[15 empty] | 0.040804 | 1.3894
[15 empty] | 0.043879 | 1.3272
[15 empty] | 0.04533 | 1.2893
[15 empty] | 0.046432 | 1.2623
[15 empty] | 0.047429 | 1.2609
[15 empty] | 0.047855 | 1.2379
[15 empty] | 0.048413 | 1.2284
[15 empty] | 0.049012 | 1.2189
[15 empty] | 0.049515 | 1.2108
[15 empty] | 0.049919 | 1.2135
77 | [5 empty] | 1000
77 | [5 empty] | 1000

## 226
No | 226
| Strain | Stress | Strain | Stress | Strain | Stress | Strain | Stress | Strain | Stress | Strain | Stress | Strain | Stress | Strain | Stress | Strain | Stress | Strain | Stress | Strain | Stress | Strain | Stress | Strain | Stress | Strain | Stress | Strain | Stress | Strain | Stress | Strain | Stress | Strain | Stress | Strain | Stress | Strain | Stress | Strain | Stress | Strain | Stress | Strain | Stress | Strain | Stress | Strain | Stress | Strain | Stress | Strain | Stress | Strain | Stress | Strain | Stress | Strain | Stress | Strain | Stress | Strain | Stress
| 0 | 0 | 0 | 0 | 0 | 0 | 0 | 0 | 0 | 0 | 0 | 0 | 0 | 0 | 0 | 0 | 0 | 0 | 0 | 0 | 0 | 0 | 0 | 0 | 0 | 0 | 0 | 0 | 0 | 0 | 0 | 0 | 0 | 0 | 0 | 0 | 0 | 0 | 0 | 0 | 0 | 0 | 0 | 0 | 0 | 0 | 0 | 0 | 0 | 0 | 0 | 0 | 0 | 0 | 0 | 0 | 0 | 0 | 0 | 0 | 0 | 0 | 0 | 0
| 0.00038832 | 1.0045 | 0.0006121 | 1.2146 | 0.00065161 | 1.3505 | 0.001106 | 2.9192 | 0.00067141 | 1.6777 | 0.00082274 | 1.5605 | 0.0010398 | 0.7888 | 0.00075941 | 0.96406 | 0.00063323 | 3.1398 | 0.00064833 | 3.5607 | 0.00042276 | 2.5062 | 0.00087784 | 3.4849 | 0.00069333 | 3.8296 | 0.00039348 | 2.4149 | 0.00059301 | 2.2456 | 0.00045802 | 1.4214 | 0.00070983 | 2.8104 | 0.00099005 | 2.7085 | 0.00050235 | 2.3264 | 0.00041389 | 1.5219 | 0.00073876 | 2.3871 | 0.00065761 | 1.894 | 0.00038429 | 1.3397 | 0.00061584 | 2.1713 | 0.00074131 | 2.8498 | 0.00086203 | 2.1452 | 0.00052493 | 2.3225 | 0.00041529 | 1.5497 | 0.00053581 | 1.2396 | 0.00067988 | 1.944 | 0.00039821 | 1.3323 | 0.00061785 | 2.1896
| 0.00061221 | 1.8012 | 0.00086887 | 1.9249 | 0.00092162 | 2.4498 | 0.0014155 | 4.2655 | 0.00095458 | 2.7956 | 0.0011322 | 2.5611 | 0.0012438 | 1.0792 | 0.0011149 | 1.5119 | 0.00079838 | 4.6303 | 0.00088339 | 5.174 | 0.00062935 | 4.3546 | 0.0011328 | 5.069 | 0.0010282 | 5.5189 | 0.00064853 | 4.1568 | 0.00088289 | 3.6953 | 0.00069294 | 2.6548 | 0.00088382 | 4.2392 | 0.0012574 | 4.1665 | 0.00076052 | 4.022 | 0.00062765 | 3.5462 | 0.00099694 | 4.0654 | 0.00093803 | 3.2436 | 0.00070938 | 2.7602 | 0.0008227 | 3.1356 | 0.00091248 | 4.3271 | 0.00099928 | 2.7208 | 0.00077507 | 4.0656 | 0.00062745 | 3.5745 | 0.0007381 | 2.4029 | 0.0009543 | 3.2643 | 0.00072416 | 2.7532 | 0.00094382 | 3.5783
| 0.0014485 | 4.9695 | 0.0013562 | 3.6727 | 0.0014025 | 5.1177 | 0.0017777 | 5.7725 | 0.0012641 | 4.0184 | 0.0015075 | 3.7963 | 0.001415 | 1.4374 | 0.0013607 | 1.9815 | 0.0011438 | 7.9036 | 0.0010686 | 7.0502 | 0.00088247 | 6.2264 | 0.0014328 | 6.9161 | 0.001378 | 7.1557 | 0.00097843 | 5.8871 | 0.0012277 | 5.1333 | 0.0009977 | 3.8298 | 0.001238 | 7.3519 | 0.0015309 | 6.0692 | 0.0013581 | 7.7765 | 0.00086352 | 5.7867 | 0.0013437 | 5.8821 | 0.001248 | 4.6278 | 0.0011084 | 4.1635 | 0.00093601 | 3.5629 | 0.0010665 | 5.6878 | 0.0012667 | 4.2223 | 0.0010286 | 5.9414 | 0.00086702 | 5.8046 | 0.0010123 | 4.1057 | 0.0012631 | 4.6772 | 0.0011155 | 4.162 | 0.001143 | 4.1861
| 0.0017054 | 6.3405 | 0.0016064 | 4.7844 | 0.0016923 | 6.6122 | 0.0021399 | 7.2794 | 0.001646 | 5.229 | 0.0018697 | 5.0315 | 0.00154 | 1.666 | 0.0017909 | 2.8218 | 0.0013689 | 9.6922 | 0.0013188 | 9.0317 | 0.0011855 | 8.2305 | 0.0020927 | 10.511 | 0.0017877 | 8.7223 | 0.0013782 | 7.5765 | 0.0016572 | 6.513 | 0.0013873 | 4.9873 | 0.0014679 | 9.0067 | 0.0017982 | 7.9427 | 0.0017566 | 9.5413 | 0.0012324 | 8.0186 | 0.0017866 | 7.6902 | 0.0016171 | 5.9947 | 0.0014583 | 5.0932 | 0.0012119 | 4.3714 | 0.0012513 | 7.3865 | 0.0015409 | 6.0055 | 0.001368 | 7.8051 | 0.0010384 | 6.8512 | 0.0011838 | 5.0073 | 0.0015994 | 5.9451 | 0.0016237 | 5.47 | 0.0013284 | 4.6409
| 0.001936 | 7.8412 | 0.0022584 | 7.4153 | 0.0020019 | 8.082 | 0.0025218 | 8.6011 | 0.0020542 | 6.3099 | 0.0022516 | 6.2853 | 0.0019576 | 2.6119 | 0.0022518 | 3.7321 | 0.0016189 | 11.4049 | 0.0015739 | 10.873 | 0.0015387 | 10.1833 | 0.0024524 | 12.0368 | 0.0022722 | 10.1897 | 0.0018627 | 9.0672 | 0.0021616 | 7.6765 | 0.0017768 | 6.0572 | 0.0016979 | 10.6615 | 0.0020966 | 9.8162 | 0.0021995 | 11.1159 | 0.0017269 | 9.9479 | 0.0022665 | 9.2216 | 0.0017943 | 6.5744 | 0.0016308 | 5.4686 | 0.001345 | 4.7005 | 0.0014706 | 9.0168 | 0.0017157 | 7.2172 | 0.0017729 | 9.548 | 0.0012407 | 8.0145 | 0.0012352 | 5.3173 | 0.0017985 | 6.5609 | 0.0022387 | 6.5767 | 0.0014624 | 4.9226
| 0.002239 | 9.2925 | 0.0026074 | 8.8543 | 0.0024035 | 9.4161 | 0.0029695 | 9.8672 | 0.0025216 | 7.2982 | 0.0026861 | 7.5576 | 0.0025019 | 3.7776 | 0.0027039 | 4.5353 | 0.001884 | 13.1585 | 0.0018738 | 12.5097 | 0.0019435 | 12.0539 | 0.0026223 | 12.6214 | 0.0028165 | 11.3883 | 0.0024269 | 10.26 | 0.0026958 | 8.6646 | 0.0022013 | 6.9693 | 0.0019777 | 12.309 | 0.0023577 | 11.3981 | 0.0027311 | 12.5002 | 0.0019632 | 10.5967 | 0.0026061 | 9.957 | 0.0019345 | 6.9551 | 0.0018674 | 5.9364 | 0.0014189 | 4.8623 | 0.001707 | 10.6914 | 0.0018253 | 7.9941 | 0.0020509 | 10.5825 | 0.0015255 | 9.2543 | 0.0013141 | 5.6353 | 0.001929 | 6.9191 | 0.0025411 | 6.9912 | 0.0017269 | 5.4378
| 0.0025683 | 10.6944 | 0.0029894 | 10.3118 | 0.0028249 | 10.7255 | 0.0032855 | 10.5652 | 0.0030614 | 8.2186 | 0.0031404 | 8.583 | 0.0029892 | 4.6426 | 0.0032262 | 5.3263 | 0.0021839 | 14.8595 | 0.0022136 | 14.053 | 0.0023831 | 13.7258 | 0.002867 | 13.2703 | 0.0030062 | 11.7742 | 0.0025817 | 10.5173 | 0.0030802 | 9.2435 | 0.0026756 | 7.8171 | 0.0022824 | 13.8618 | 0.0026811 | 12.9144 | 0.0028788 | 12.803 | 0.0021256 | 11.0034 | 0.0026947 | 10.1993 | 0.0021265 | 7.4915 | 0.0020744 | 6.2656 | 0.0017886 | 5.5553 | 0.0019744 | 12.2975 | 0.0019795 | 9.1131 | 0.0022398 | 11.1339 | 0.0017624 | 10.0271 | 0.0013656 | 5.913 | 0.0020904 | 7.3699 | 0.0029398 | 7.4338 | 0.0018953 | 5.7315
| 0.0029568 | 12.0531 | 0.0033844 | 11.6953 | 0.0032858 | 11.9175 | 0.0037134 | 11.2201 | 0.0034629 | 8.6758 | 0.0035354 | 9.2687 | 0.0034676 | 5.3305 | 0.003731 | 6.0184 | 0.0025088 | 16.4846 | 0.0025883 | 15.4267 | 0.0028975 | 15.1055 | 0.0030667 | 13.7205 | 0.0030911 | 11.9087 | 0.0026466 | 10.6284 | 0.0032699 | 9.4365 | 0.0029651 | 8.1797 | 0.0025872 | 15.2834 | 0.0030108 | 14.183 | 0.0030117 | 13.0453 | 0.0024063 | 11.4707 | 0.0028794 | 10.4848 | 0.0026065 | 8.6163 | 0.0023011 | 6.6526 | 0.0019463 | 5.7748 | 0.0022625 | 13.807 | 0.0021063 | 9.8659 | 0.0026278 | 12.1925 | 0.0019752 | 10.659 | 0.001568 | 6.8791 | 0.002269 | 7.8529 | 0.0032594 | 7.6792 | 0.0020877 | 5.977
| 0.0033847 | 13.1834 | 0.0038256 | 12.9923 | 0.003819 | 12.8071 | 0.0040359 | 11.634 | 0.0036208 | 8.8303 | 0.0036933 | 9.5219 | 0.0038362 | 5.7343 | 0.0041523 | 6.5169 | 0.0028585 | 17.9168 | 0.0030379 | 16.9701 | 0.0030723 | 15.3745 | 0.0031266 | 13.8491 | 0.003166 | 12.0373 | 0.0027614 | 10.8213 | 0.0034196 | 9.536 | 0.0031298 | 8.3376 | 0.0029293 | 16.5884 | 0.0033032 | 15.189 | 0.0031447 | 13.2703 | 0.0026648 | 11.8514 | 0.0030714 | 10.8223 | 0.0030348 | 9.4815 | 0.0025279 | 6.9645 | 0.0020745 | 5.9712 | 0.0025815 | 15.2883 | 0.0022537 | 10.7635 | 0.0028167 | 12.6392 | 0.0021848 | 11.1098 | 0.0016984 | 7.3661 | 0.0025541 | 8.5089 | 0.0034313 | 7.7838 | 0.0023351 | 6.2748
| 0.0036085 | 13.6714 | 0.004293 | 13.8324 | 0.0044508 | 13.3818 | 0.0042399 | 11.7947 | 0.0038117 | 8.9539 | 0.003825 | 9.6764 | 0.0039503 | 5.8415 | 0.0044507 | 6.8094 | 0.0030533 | 18.4955 | 0.0032726 | 17.5606 | 0.0031571 | 15.4856 | 0.0032664 | 14.083 | 0.0032308 | 12.0958 | 0.0028762 | 10.9734 | 0.0036142 | 9.6648 | 0.0032795 | 8.4663 | 0.0031409 | 17.1206 | 0.0035023 | 15.7359 | 0.0033293 | 13.5299 | 0.0029529 | 12.1284 | 0.0032413 | 11.0732 | 0.0032047 | 9.7411 | 0.0027891 | 7.2764 | 0.0023555 | 6.2831 | 0.0027497 | 15.9766 | 0.0024252 | 11.7457 | 0.0029919 | 12.9893 | 0.0024596 | 11.5686 | 0.0018734 | 8.0262 | 0.0028048 | 9.012 | 0.0035792 | 7.8642 | 0.0025689 | 6.5041
| 0.0038455 | 14.1347 | 0.0043903 | 6.1077 | 0.0046877 | 13.4622 | 0.0043847 | 11.8689 | 0.0039696 | 9.0467 | 0.00395 | 9.8 | 0.004082 | 5.9362 | 0.0045692 | 6.9124 | 0.0031083 | 18.6651 | 0.0033475 | 17.7126 | 0.0033168 | 15.6377 | 0.0033713 | 14.2234 | 0.0034055 | 12.3005 | 0.0030659 | 11.143 | 0.0038188 | 9.7409 | 0.0034093 | 8.5541 | 0.0033649 | 17.5873 | 0.0036206 | 16.0494 | 0.0035657 | 13.7982 | 0.0030341 | 12.189 | 0.0034407 | 11.2464 | 0.0033851 | 9.9615 | 0.0031539 | 7.5827 | 0.0026118 | 6.5489 | 0.0029419 | 16.6005 | 0.0025521 | 12.3254 | 0.0031775 | 13.3073 | 0.0026555 | 11.8422 | 0.001997 | 8.4408 | 0.0030625 | 9.5151 | 0.0037614 | 7.9406 | 0.0027992 | 6.6932
| 0.0041022 | 14.4683 |  |  | 0.0047996 | 13.4932 | 0.0045229 | 11.8998 | 0.0041736 | 9.1456 | 0.0040553 | 9.8927 | 0.0042136 | 6.0352 | 0.0046789 | 6.9908 | 0.0031532 | 18.7878 | 0.0034423 | 17.812 | 0.0034167 | 15.7079 | 0.0034611 | 14.3579 | 0.0035204 | 12.4292 | 0.0031407 | 11.2132 | 0.0039486 | 9.7702 | 0.0036189 | 8.6244 | 0.0035143 | 17.8206 | 0.003689 | 16.2025 | 0.0037282 | 13.9367 | 0.0031523 | 12.2496 | 0.0035515 | 11.3502 | 0.0035527 | 10.1233 | 0.0033364 | 7.7213 | 0.0029273 | 6.78 | 0.0031308 | 17.0875 | 0.0027168 | 13.0539 | 0.0033321 | 13.5326 | 0.002927 | 12.1198 | 0.0021687 | 8.8997 | 0.0032755 | 9.8169 | 0.0041602 | 8.0208 | 0.0029607 | 6.8259
| 0.0044313 | 14.7402 |  |  | 0.0049378 | 13.4933 | 0.0046677 | 11.9308 | 0.0043447 | 9.1457 | 0.0042067 | 10.0039 | 0.0043365 | 6.1176 | 0.0048194 | 7.0608 | 0.0032881 | 19.0977 | 0.0035421 | 17.9115 | 0.0035065 | 15.7898 | 0.0035859 | 14.4632 | 0.0037 | 12.5754 | 0.0031807 | 11.2542 | 0.0040833 | 9.7762 | 0.0037885 | 8.6713 | 0.0036637 | 17.9665 | 0.0037699 | 16.3119 | 0.003935 | 14.0666 | 0.0032631 | 12.2843 | 0.0037805 | 11.4801 | 0.0036661 | 10.2446 | 0.0035434 | 7.8369 | 0.0031541 | 6.9302 | 0.0033678 | 17.5906 | 0.0028815 | 13.6979 | 0.0035795 | 13.7982 | 0.0031711 | 12.2767 | 0.0023061 | 9.3142 | 0.0034371 | 10.006 | 0.0044147 | 8.0086 | 0.0031017 | 6.8943
| 0.0046617 | 14.8762 |  |  | 0.0051418 | 13.4563 | 0.004898 | 11.931 | 0.0045224 | 9.1335 | 0.0043976 | 10.0658 | 0.0044418 | 6.1671 | 0.0049554 | 7.1309 | 0.0033694 | 8.6768 | 0.003597 | 17.9583 | 0.0037161 | 15.901 | 0.0036558 | 14.51 | 0.0038248 | 12.6574 | 0.0033753 | 11.3829 | 0.004228 | 9.7529 | 0.0039781 | 8.6481 | 0.0038504 | 18.1051 | 0.0038073 | 16.4066 | 0.0040976 | 14.1186 | 0.0034626 | 12.3622 | 0.0040317 | 11.5754 | 0.0038189 | 10.3544 | 0.0036716 | 7.9121 | 0.0033365 | 6.9881 | 0.0034881 | 17.7837 | 0.0030669 | 14.3822 | 0.0037342 | 13.9349 | 0.0033808 | 12.349 | 0.0025259 | 9.7771 | 0.0036708 | 10.2434 | 0.0046761 | 7.9601 | 0.0032082 | 6.9626
| 0.0047472 | 14.9195 |  |  | 0.0054445 | 13.3454 | 0.0051152 | 11.9003 | 0.0046606 | 9.0718 | 0.0044765 | 10.1153 | 0.0046305 | 6.2249 | 0.0051134 | 7.1969 | 0.0034093 | 8.4957 | 0.0036469 | 17.7946 | 0.0038359 | 15.9537 | 0.0037805 | 14.5568 | 0.0039446 | 12.7159 | 0.0034651 | 11.4297 | 0.0044375 | 9.6712 | 0.0041827 | 8.543 | 0.0039003 | 18.0395 | 0.0039256 | 16.5233 | 0.0042379 | 14.1273 | 0.0036251 | 12.3883 | 0.004209 | 11.5582 | 0.0039175 | 10.4237 | 0.0039083 | 7.9642 | 0.0035091 | 7.017 | 0.0035774 | 17.8924 | 0.0032179 | 14.9377 | 0.0038648 | 14.0275 | 0.0036112 | 12.377 | 0.0026805 | 10.1312 | 0.0038461 | 10.3761 | 0.0049341 | 7.8473 | 0.0033458 | 6.9867
| 0.0051026 | 14.8642 |  |  | 0.0056287 | 13.2591 | 0.0053652 | 11.8202 | 0.0049172 | 8.9794 | 0.0045884 | 10.1462 | 0.0048719 | 6.295 | 0.0052319 | 7.2423 |  |  | 0.0036464 | 16.4854 | 0.0039457 | 15.983 | 0.0039202 | 14.5628 | 0.0040893 | 12.7394 | 0.0036248 | 11.5 | 0.0046271 | 9.6013 | 0.0044271 | 8.3971 | 0.0039838 | 7.7252 | 0.0040065 | 16.589 | 0.0043562 | 14.1274 | 0.0037951 | 12.3797 | 0.0043937 | 11.541 | 0.0040605 | 10.4989 | 0.0041006 | 8.0105 | 0.0036965 | 7.0287 | 0.0036565 | 17.9608 | 0.0034479 | 15.6098 | 0.0040505 | 14.1038 | 0.0037694 | 12.3689 | 0.0028969 | 10.5176 | 0.0039802 | 10.4606 | 0.0050957 | 7.7666 | 0.003528 | 7.0188
| 0.0055039 | 14.7101 |  |  | 0.0058656 | 13.0802 | 0.0055692 | 11.6536 | 0.0051015 | 8.8807 | 0.0047134 | 10.1648 | 0.0051615 | 6.3446 | 0.0053723 | 7.2753 |  |  | 0.0036985 | 7.9816 | 0.0040554 | 16.0124 | 0.004025 | 14.5629 | 0.0042539 | 12.7454 | 0.0037246 | 11.541 | 0.0047868 | 9.4845 | 0.0050257 | 7.9066 | 0.0039963 | 7.5722 | 0.0040314 | 16.487 | 0.0045557 | 14.0929 | 0.0040389 | 12.3453 | 0.004475 | 11.5151 | 0.0041789 | 10.5625 | 0.0042732 | 8.0221 | 0.0038543 | 7.0172 | 0.0037355 | 18.0291 | 0.003654 | 16.0928 | 0.0042018 | 14.1359 | 0.0039586 | 12.3487 | 0.0030824 | 10.8234 | 0.0040695 | 10.5088 | 0.0052574 | 7.6699 | 0.003669 | 7.0429
| 0.0058593 | 14.5004 |  |  | 0.0060366 | 12.9506 | 0.0056942 | 11.6166 | 0.0056476 | 8.5353 | 0.0048121 | 10.1649 | 0.0053238 | 6.3653 | 0.0055697 | 7.3043 |  |  | 0.0037134 | 7.9114 | 0.00424 | 15.9599 | 0.0041298 | 14.5279 | 0.0044136 | 12.7046 | 0.0037895 | 11.5585 | 0.0048865 | 9.3794 | 0.005315 | 7.6029 | 0.0040648 | 7.5139 | 0.0040523 | 7.6305 | 0.0048069 | 13.9806 | 0.0042901 | 12.233 | 0.0048371 | 11.4202 | 0.0042676 | 10.5625 | 0.004426 | 8.0106 | 0.004091 | 7.0001 | 0.0038009 | 18.0734 | 0.0037399 | 16.3021 | 0.0043565 | 14.1359 | 0.0042165 | 12.2962 | 0.0033058 | 11.1131 | 0.0041727 | 10.545 | 0.0056805 | 7.3959 | 0.0038375 | 7.0387
| 0.0068067 | 13.5378 |  |  | 0.0065696 | 12.4076 | 0.0059113 | 11.45 | 0.0062858 | 8.0788 | 0.0049043 | 10.165 | 0.0056442 | 6.3326 | 0.0057321 | 7.3085 |  |  | 0.0037733 | 7.818 | 0.0043648 | 15.9191 | 0.0042745 | 14.4403 | 0.0045234 | 12.6579 | 0.0039542 | 11.5879 | 0.0049813 | 9.3035 | 0.0061979 | 6.7269 |  |  | 0.0040586 | 7.4118 | 0.005169 | 13.704 | 0.0046005 | 12.0428 | 0.0052065 | 11.256 | 0.0044254 | 10.5742 | 0.0046627 | 7.9761 | 0.0042981 | 6.9944 | 0.0038627 | 18.1257 | 0.0038052 | 16.3906 | 0.004556 | 14.0794 | 0.0044194 | 12.1592 | 0.0034502 | 11.2701 | 0.0042758 | 10.561 | 0.0060039 | 7.1461 | 0.0039579 | 7.0387
| 0.0077738 | 12.2726 |  |  | 0.0070236 | 11.9386 | 0.0061679 | 11.1847 | 0.0073188 | 7.3015 | 0.0050425 | 10.1157 | 0.0058592 | 6.2586 | 0.005969 | 7.3293 |  |  |  |  | 0.0044645 | 15.8666 | 0.0043742 | 14.3703 | 0.0046381 | 12.6112 | 0.0041388 | 11.5764 | 0.0057394 | 8.4157 | 0.0071257 | 5.8802 |  |  | 0.0040897 | 7.3317 | 0.0057011 | 13.1853 | 0.004837 | 11.8613 | 0.0053987 | 11.135 | 0.004529 | 10.5453 | 0.0048304 | 7.8839 | 0.0046531 | 6.8965 | 0.0039005 | 18.1377 | 0.0038567 | 16.451 | 0.0048071 | 13.9786 | 0.0048804 | 11.8207 | 0.0036014 | 11.3787 | 0.0044547 | 10.5287 | 0.0062034 | 6.9971 | 0.0041092 | 7.0346
| 0.0088199 | 10.9148 |  |  | 0.0080762 | 10.6117 | 0.0066285 | 10.654 | 0.0083255 | 6.6229 | 0.0051872 | 10.0478 | 0.005982 | 6.1764 | 0.0063596 | 7.2225 |  |  |  |  | 0.0046491 | 15.7498 | 0.004484 | 14.2885 | 0.0048975 | 12.4244 | 0.0043533 | 11.4947 | 0.0067718 | 7.0664 | 0.0080486 | 5.2438 |  |  |  |  | 0.0066766 | 11.9662 | 0.0051917 | 11.5588 | 0.0057681 | 10.9103 | 0.004672 | 10.4646 | 0.0052249 | 7.6762 | 0.005018 | 6.7927 | 0.0039144 | 18.0371 | 0.0039083 | 16.4952 | 0.0050445 | 13.7892 | 0.0053208 | 11.43 | 0.0037458 | 11.4349 | 0.0047092 | 10.448 | 0.006396 | 6.856 | 0.004288 | 7.0022
| 0.0098067 | 9.767 |  |  | 0.0091618 | 9.3096 | 0.0070824 | 10.08 | 0.0092928 | 6.1358 | 0.005503 | 9.8011 | 0.0064032 | 5.979 | 0.0066009 | 7.1238 |  |  |  |  | 0.0047838 | 15.6622 | 0.0045488 | 14.2301 | 0.0051768 | 12.1792 | 0.0045978 | 11.3546 | 0.0078043 | 5.8281 | 0.0089366 | 4.7886 |  |  |  |  | 0.0077039 | 10.7039 | 0.0058716 | 10.8845 | 0.0062485 | 10.5473 | 0.0048692 | 10.3608 | 0.0056787 | 7.3878 | 0.0053238 | 6.6717 | 0.0039283 | 17.6748 | 0.0039633 | 16.5314 | 0.0052474 | 13.62 | 0.0058369 | 10.9184 | 0.003849 | 11.4953 | 0.0050738 | 10.2787 | 0.0066884 | 6.6707 | 0.0044668 | 6.9619
| 0.010794 | 8.8414 |  |  | 0.010182 | 8.2976 | 0.0079574 | 8.8456 | 0.010227 | 5.7412 | 0.0059505 | 9.4062 | 0.0067191 | 5.8228 | 0.0068729 | 6.9511 |  |  |  |  | 0.0048985 | 15.5688 | 0.0046585 | 14.0841 | 0.0055609 | 11.7762 | 0.0050168 | 11.0569 | 0.0087571 | 5.0164 | 0.0098496 | 4.4387 |  |  |  |  | 0.0087016 | 9.5972 | 0.006884 | 9.8903 | 0.0065071 | 10.3658 | 0.0050123 | 10.3031 | 0.006088 | 7.0705 | 0.005812 | 6.493 | 0.0039513 | 13.1578 | 0.004032 | 16.5676 | 0.005502 | 13.3743 | 0.0067039 | 10.0362 | 0.0039899 | 11.5395 | 0.0054419 | 10.0168 | 0.0076894 | 6.1226 | 0.0046697 | 6.9134
| 0.011642 | 8.1751 |  |  | 0.011142 | 7.6128 | 0.0088193 | 7.8891 | 0.011115 | 5.4578 | 0.0062728 | 9.005 | 0.0069999 | 5.6912 | 0.0070879 | 6.8318 |  |  |  |  | 0.0050931 | 15.3819 | 0.004883 | 13.7628 | 0.0058801 | 11.3205 | 0.0053061 | 10.7532 | 0.0096401 | 4.5203 | 0.010743 | 4.229 |  |  |  |  | 0.0096697 | 8.7155 | 0.0078891 | 8.974 | 0.007586 | 9.4149 | 0.0052884 | 10.1243 | 0.0064332 | 6.8455 | 0.0060882 | 6.3719 | 0.0039954 | 7.6425 | 0.0040083 | 15.996 | 0.0058668 | 12.9675 | 0.0073748 | 9.4038 | 0.0040999 | 11.5635 | 0.0059166 | 9.6341 | 0.0086559 | 5.6792 | 0.0049415 | 6.8207
| 0.012491 | 7.6693 |  |  | 0.012011 | 7.1133 | 0.0095496 | 7.3092 | 0.011991 | 5.2608 | 0.0071084 | 8.0608 | 0.0072588 | 5.572 | 0.0072239 | 6.7413 |  |  |  |  | 0.0053774 | 15.0198 | 0.005257 | 13.1144 | 0.0069374 | 9.8602 | 0.0055804 | 10.3852 | 0.010483 | 4.2112 | 0.011611 | 4.0309 |  |  |  |  | 0.010586 | 8.0327 | 0.0082142 | 8.7146 | 0.0082955 | 8.8358 | 0.0059444 | 9.6108 | 0.0066946 | 6.6725 | 0.0071139 | 5.9106 | 0.004016 | 7.5821 | 0.0040315 | 10.9597 | 0.0063003 | 12.468 | 0.0080835 | 8.7995 | 0.004265 | 11.5594 | 0.0063088 | 9.3158 | 0.0092407 | 5.405 | 0.0051822 | 6.736
| 0.013327 | 7.2562 |  |  | 0.013695 | 6.4784 | 0.010438 | 6.8281 | 0.013688 | 4.9347 | 0.0078782 | 7.3018 | 0.0074123 | 5.4979 | 0.007939 | 6.1983 |  |  |  |  | 0.0060357 | 14.0676 | 0.0058554 | 11.9284 | 0.0079948 | 8.5168 | 0.0067524 | 8.5158 | 0.01208 | 3.8267 | 0.012484 | 3.9147 |  |  |  |  | 0.011495 | 7.5142 | 0.0091231 | 8.101 | 0.0095665 | 7.8504 | 0.0068568 | 8.8319 | 0.0071089 | 6.4302 | 0.0079473 | 5.5704 | 0.004047 | 7.5579 | 0.0040677 | 7.3607 | 0.0068474 | 11.7753 | 0.0089882 | 8.1709 | 0.0044989 | 11.511 | 0.0067561 | 8.921 | 0.0096293 | 5.2599 | 0.0055984 | 6.5787
| 0.01411 | 6.9541 |  |  | 0.014511 | 6.2999 | 0.011833 | 6.3536 | 0.014524 | 4.8117 | 0.0086348 | 6.759 | 0.0075922 | 5.3828 | 0.0089832 | 5.5031 |  |  |  |  | 0.0071079 | 12.3618 | 0.0065934 | 10.6197 | 0.0089625 | 7.5181 | 0.0078746 | 7.1023 | 0.013661 | 3.5883 | 0.013427 | 3.8044 |  |  |  |  | 0.012345 | 7.0822 | 0.010261 | 7.5394 | 0.010571 | 7.2022 | 0.0083314 | 7.6434 | 0.0076809 | 6.1245 | 0.0084158 | 5.3802 |  |  | 0.0040884 | 7.3446 | 0.0077111 | 10.6918 | 0.01055 | 7.397 | 0.0047706 | 11.4544 | 0.0073065 | 8.4135 | 0.010585 | 4.9332 | 0.0060111 | 6.3853
| 0.015669 | 6.4489 |  |  | 0.015354 | 6.109 | 0.013221 | 6.0582 | 0.015386 | 4.695 | 0.0093389 | 6.3519 | 0.0077458 | 5.2882 | 0.010045 | 4.8904 |  |  |  |  | 0.0081303 | 10.8547 | 0.0072667 | 9.691 | 0.0098953 | 6.7999 | 0.0088922 | 6.2088 | 0.015168 | 3.4551 | 0.014345 | 3.6999 |  |  |  |  | 0.014894 | 6.184 | 0.011089 | 7.2025 | 0.011621 | 6.6406 | 0.0092734 | 7.0723 | 0.0082481 | 5.8419 | 0.0089681 | 5.1842 |  |  | 0.004109 | 7.3325 | 0.0084371 | 9.8741 | 0.011341 | 7.1027 | 0.0050148 | 11.3537 | 0.0083317 | 7.6439 | 0.011535 | 4.6428 | 0.0065477 | 6.1635
| 0.017163 | 6.1226 |  |  | 0.017703 | 5.6969 | 0.013919 | 5.9413 | 0.017097 | 4.4677 | 0.010063 | 6.0437 | 0.0079388 | 5.1977 | 0.01119 | 4.4094 |  |  |  |  | 0.0091328 | 9.634 | 0.007945 | 8.9025 | 0.010808 | 6.298 | 0.0098051 | 5.7011 | 0.01675 | 3.3511 | 0.015283 | 3.6539 |  |  |  |  | 0.016534 | 5.813 | 0.011805 | 6.9608 | 0.012677 | 6.226 | 0.010235 | 6.6168 | 0.0086574 | 5.6747 | 0.0094317 | 5.017 |  |  |  |  | 0.0088844 | 9.4069 | 0.012355 | 6.8162 | 0.0053622 | 11.1562 | 0.0092914 | 7.0717 | 0.012474 | 4.3967 | 0.0071049 | 5.9337
| 0.01867 | 5.8273 |  |  | 0.019282 | 5.4572 | 0.01463 | 5.8554 | 0.019545 | 4.2594 | 0.010747 | 5.8095 | 0.0081451 | 5.1155 | 0.012103 | 4.1177 |  |  |  |  | 0.010041 | 8.7638 | 0.0085685 | 8.2834 | 0.011656 | 5.9305 | 0.010668 | 5.3744 | 0.017493 | 3.3166 | 0.017219 | 3.5151 |  |  |  |  | 0.018197 | 5.4766 | 0.012722 | 6.7364 | 0.014163 | 5.7771 | 0.011113 | 6.2882 | 0.0091308 | 5.4672 | 0.0098361 | 4.896 |  |  |  |  | 0.0095106 | 8.855 | 0.013597 | 6.5176 | 0.0057131 | 10.9426 | 0.010206 | 6.6323 | 0.013402 | 4.2149 | 0.0075245 | 5.7563
| 0.0194 | 5.7228 |  |  | 0.019986 | 5.3403 | 0.015301 | 5.6768 | 0.019999 | 4.2474 | 0.011464 | 5.5692 | 0.0083162 | 5.025 | 0.013586 | 3.7893 |  |  |  |  | 0.010944 | 8.0983 | 0.0091821 | 7.8456 | 0.013323 | 5.4233 | 0.011566 | 5.1414 | 0.019759 | 3.1664 | 0.01924 | 3.4466 |  |  |  |  | 0.019896 | 5.1922 | 0.015093 | 6.262 | 0.015722 | 5.3455 | 0.011961 | 6.0635 | 0.0096239 | 5.2596 | 0.010546 | 4.7116 |  |  |  |  | 0.0099578 | 8.5004 | 0.014684 | 6.3156 | 0.0060089 | 10.7291 | 0.011114 | 6.2896 | 0.014327 | 4.0574 | 0.0079098 | 5.5991
| 0.020006 | 5.6491 |  |  |  |  | 0.016696 | 5.4986 |  |  | 0.012807 | 5.2428 | 0.0084697 | 4.9428 | 0.014929 | 3.5967 |  |  |  |  | 0.01262 | 7.293 | 0.010943 | 6.9819 | 0.014959 | 5.0563 | 0.01239 | 4.9491 | 0.020023 | 3.1491 | 0.019998 | 3.4355 | [6 empty] | 0.017266 | 5.9605 | 0.017584 | 5.0438 | 0.013697 | 5.6777 | 0.01059 | 4.9368 | 0.011986 | 4.3372 |  |  |  |  | 0.010777 | 7.9202 | 0.015977 | 6.1095 | 0.006494 | 10.3544 | 0.011981 | 6.0556 | 0.015246 | 3.9401 | 0.0083672 | 5.4136
[7 empty] | 0.018032 | 5.3267 |  |  | 0.014175 | 5.04 | 0.0085926 | 4.8894 | 0.017026 | 3.3963 |  |  |  |  | 0.013433 | 6.9663 | 0.012076 | 6.6263 | 0.016571 | 4.7654 | 0.013258 | 4.7862 | [10 empty] | 0.019408 | 5.6849 | 0.01997 | 4.6819 | 0.014525 | 5.5627 | 0.011542 | 4.6429 | 0.013175 | 4.1242 |  |  |  |  | 0.011722 | 7.3923 | 0.017084 | 5.976 | 0.006955 | 9.9596 | 0.013209 | 5.7851 | 0.016205 | 3.8429 | 0.0088075 | 5.2483
[7 empty] | 0.018736 | 5.2407 |  |  | 0.014853 | 4.9416 | 0.0091937 | 4.5974 | 0.018549 | 3.315 |  |  |  |  | 0.015045 | 6.5292 | 0.01232 | 6.5505 | 0.018177 | 4.5211 | 0.014101 | 4.6232 | [10 empty] | 0.020007 | 5.642 |  |  | 0.016217 | 5.298 | 0.012479 | 4.3952 | 0.013732 | 3.9975 |  |  |  |  | 0.012692 | 6.9489 | 0.018309 | 5.8263 | 0.0074022 | 9.5688 | 0.014213 | 5.5913 | 0.017075 | 3.7659 | 0.0093784 | 5.0507
[7 empty] | 0.01942 | 5.1732 |  |  | 0.016169 | 4.7511 | 0.0097334 | 4.3837 | 0.020005 | 3.2254 |  |  |  |  | 0.015833 | 6.3311 | 0.01254 | 6.463 | 0.019789 | 4.3471 | 0.014914 | 4.5128 | [14 empty] | 0.017045 | 5.1831 | 0.013416 | 4.2052 | 0.014787 | 3.8827 |  |  |  |  | 0.013597 | 6.6061 | 0.020004 | 5.6119 | 0.0079079 | 9.1458 | 0.016215 | 5.2881 | 0.019816 | 3.583 | 0.01007 | 4.845
[7 empty] | 0.020006 | 5.1304 |  |  | 0.017518 | 4.6038 | 0.010124 | 4.2728 | [6 empty] | 0.017429 | 5.9934 | 0.012684 | 6.428 |  |  | 0.015732 | 4.4199 | [14 empty] | 0.018731 | 5.0512 | 0.014328 | 4.0845 | 0.015699 | 3.7908 |  |  |  |  | 0.01488 | 6.1746 |  |  | 0.0086614 | 8.5173 | 0.017061 | 5.1709 |  |  | 0.010861 | 4.619
[11 empty] | 0.018854 | 4.4874 | 0.010444 | 4.1618 | [6 empty] | 0.018976 | 5.7257 | 0.012934 | 6.3815 |  |  | 0.016631 | 4.3329 | [14 empty] | 0.019999 | 4.8788 | 0.01527 | 3.9349 | 0.01675 | 3.7106 |  |  |  |  | 0.016548 | 5.8032 |  |  | 0.0095523 | 7.8606 | 0.017889 | 5.0858 |  |  | 0.011693 | 4.4012
[11 empty] | 0.019993 | 4.3956 | 0.010962 | 4.0016 | [6 empty] | 0.019999 | 5.5395 | 0.013243 | 6.3116 |  |  | 0.019899 | 4.014 | [16 empty] | 0.017085 | 3.7743 | 0.017593 | 3.6418 |  |  |  |  | 0.017384 | 5.6175 |  |  | 0.010574 | 7.1917 | 0.019544 | 4.9278 |  |  | 0.012316 | 4.284
[13 empty] | 0.011804 | 3.8086 | [8 empty] | 0.013488 | 6.2416 | [20 empty] | 0.018012 | 3.7113 | 0.018421 | 3.5903 |  |  |  |  | 0.018766 | 5.3711 |  |  | 0.011668 | 6.6194 | 0.020008 | 4.8792 |  |  | 0.012955 | 4.1749
[13 empty] | 0.014191 | 3.4726 | [8 empty] | 0.013822 | 6.1718 | [20 empty] | 0.018914 | 3.6541 | 0.01924 | 3.5215 |  |  |  |  | 0.019526 | 5.2459 |  |  | 0.012652 | 6.2363 |  |  |  |  | 0.013949 | 3.965
[13 empty] | 0.015771 | 3.3008 | [8 empty] | 0.014056 | 6.1427 | [20 empty] | 0.019822 | 3.5911 | 0.020009 | 3.4815 |  |  |  |  | 0.020008 | 5.157 |  |  | 0.01359 | 5.9338 |  |  |  |  | 0.015669 | 3.7989
[13 empty] | 0.016556 | 3.2437 | [8 empty] | 0.014236 | 6.1429 | [20 empty] | 0.019994 | 3.5912 | [10 empty] | 0.014392 | 5.7039 |  |  |  |  | 0.016494 | 3.738
[13 empty] | 0.018097 | 3.1294 | [8 empty] | 0.014431 | 6.0787 | [32 empty] | 0.015097 | 5.5344 |  |  |  |  | 0.017385 | 3.661
[13 empty] | 0.019466 | 3.0357 | [8 empty] | 0.01456 | 6.0204 | [32 empty] | 0.017607 | 5.0498 |  |  |  |  | 0.018213 | 3.584
[13 empty] | 0.020001 | 2.999 | [8 empty] | 0.01494 | 5.9681 | [32 empty] | 0.01911 | 4.7872 |  |  |  |  | 0.019991 | 3.4823
[23 empty] | 0.015513 | 5.8516 | [32 empty] | 0.019994 | 4.6538
[23 empty] | 0.016057 | 5.7936
[23 empty] | 0.016631 | 5.6713
[23 empty] | 0.01721 | 5.5783
[23 empty] | 0.017774 | 5.4969
[23 empty] | 0.018322 | 5.4389
[23 empty] | 0.018866 | 5.3282
[23 empty] | 0.020009 | 5.259
77 | [5 empty] | 1000
77 | [5 empty] | 1000

## 28
| Shortening (%) | Diff Stress (MPA) | Shortening (%) | Diff Stress (MPA) | Shortening (%) | Diff Stress (MPA) | Shortening (%) | Diff Stress (MPA) | Shortening (%) | Diff Stress (MPA) | Shortening (%) | Diff Stress (MPA) | Strain | Diff Stress (MPA) | Strain | Diff Stress (MPA) | Strain | Diff Stress (MPA) | Strain | Diff Stress (MPA) | Strain | Diff Stress (MPA) | Strain | Diff Stress (MPA)
| 0 | 0 | 0 | 0 | 0 | 0 | 0 | 0 | 0 | 0 | 0 | 0 | 0 | 0 | 0 | 0 | 0 | 0 | 0 | 0 | 0 | 0 | 0 | 0
| 0.3031 | 10.9662 | 0.50052 | 21.6092 | 0.88064 | 45.5237 | 0.37932 | 16.1149 | 0.35317 | 15.0852 | 0.33137 | 13.959 | 0.003031 | 10.9662 | 0.0050052 | 21.6092 | 0.0088064 | 45.5237 | 0.0037932 | 16.1149 | 0.0035317 | 15.0852 | 0.0033137 | 13.959
| 0.50013 | 20.9155 | 0.70651 | 31.6726 | 1.0114 | 50.5436 | 0.66268 | 30.5944 | 0.58857 | 27.6983 | 0.58857 | 25.543 | 0.0050013 | 20.9155 | 0.0070651 | 31.6726 | 0.010114 | 50.5436 | 0.0066268 | 30.5944 | 0.0058857 | 27.6983 | 0.0058857 | 25.543
| 0.55198 | 22.8672 | 0.88961 | 45.379 | 1.0942 | 52.9894 | 0.89808 | 45.8134 | 0.85449 | 43.4645 | 0.78474 | 36.6115 | 0.0055198 | 22.8672 | 0.0088961 | 45.379 | 0.010942 | 52.9894 | 0.0089808 | 45.8134 | 0.0085449 | 43.4645 | 0.0078474 | 36.6115
| 0.60383 | 23.9772 | 0.97461 | 48.1787 | 1.1466 | 54.2446 | 1.0158 | 54.8222 | 0.91988 | 46.65 | 0.9068 | 48.3549 | 0.0060383 | 23.9772 | 0.0097461 | 48.1787 | 0.011466 | 54.2446 | 0.010158 | 54.8222 | 0.0091988 | 46.65 | 0.009068 | 48.3549
| 0.71271 | 24.5905 | 1.0662 | 50.1581 | 1.1945 | 55.4354 | 1.0507 | 56.4311 | 0.82833 | 50.8955 | 0.85449 | 52.086 | 0.0071271 | 24.5905 | 0.010662 | 50.1581 | 0.011945 | 55.4354 | 0.010507 | 56.4311 | 0.0082833 | 50.8955 | 0.0085449 | 52.086
| 0.82678 | 24.63 | 1.1054 | 50.5928 | 1.2425 | 56.3367 | 1.1073 | 57.9115 | 0.87628 | 58.6168 | 0.885 | 56.9762 | 0.0082678 | 24.63 | 0.011054 | 50.5928 | 0.012425 | 56.3367 | 0.011073 | 57.9115 | 0.0087628 | 58.6168 | 0.00885 | 56.9762
| 0.90974 | 23.8658 | 1.1446 | 50.6898 | 1.3122 | 57.0451 | 1.1291 | 59.0055 | 1.0725 | 68.0447 | 0.94603 | 61.6093 | 0.0090974 | 23.8658 | 0.011446 | 50.6898 | 0.013122 | 57.0451 | 0.011291 | 59.0055 | 0.010725 | 68.0447 | 0.0094603 | 61.6093
| 1.0134 | 22.6809 | 1.2035 | 50.8352 | 1.4081 | 57.5609 | 1.1814 | 60.1642 | 1.1204 | 70.6832 | 1.0419 | 65.7603 | 0.010134 | 22.6809 | 0.012035 | 50.8352 | 0.014081 | 57.5609 | 0.011814 | 60.1642 | 0.011204 | 70.6832 | 0.010419 | 65.7603
| 1.1482 | 21.2285 | 1.2493 | 50.4014 | 1.5258 | 57.6908 | 1.2163 | 61.2262 | 1.1771 | 72.7748 | 1.1335 | 68.8174 | 0.011482 | 21.2285 | 0.012493 | 50.4014 | 0.015258 | 57.6908 | 0.012163 | 61.2262 | 0.011771 | 72.7748 | 0.011335 | 68.8174
| 1.3142 | 18.5905 | 1.2754 | 49.5813 | 1.7002 | 57.7249 | 1.2468 | 61.7734 | 1.2076 | 73.515 | 1.2425 | 70.6845 | 0.013142 | 18.5905 | 0.012754 | 49.5813 | 0.017002 | 57.7249 | 0.012468 | 61.7734 | 0.012076 | 73.515 | 0.012425 | 70.6845
| 1.4905 | 16.1438 | 1.3408 | 47.5553 | 1.8571 | 57.2118 | 1.2817 | 62.2242 | 1.2643 | 74.2234 | 1.3079 | 71.8111 | 0.014905 | 16.1438 | 0.013408 | 47.5553 | 0.018571 | 57.2118 | 0.012817 | 62.2242 | 0.012643 | 74.2234 | 0.013079 | 71.8111
| 1.6616 | 14.5006 | 1.4847 | 43.5034 | 2.1187 | 56.3782 | 1.3253 | 62.4498 | 1.3427 | 74.6103 | 1.3122 | 72.3259 | 0.016616 | 14.5006 | 0.014847 | 43.5034 | 0.021187 | 56.3782 | 0.013253 | 62.4498 | 0.013427 | 74.6103 | 0.013122 | 72.3259
| 1.9364 | 12.7819 | 1.6024 | 39.9821 | 2.4413 | 55.0627 | 1.4038 | 62.3863 | 1.4168 | 74.9971 | 1.3602 | 73.2272 | 0.019364 | 12.7819 | 0.016024 | 39.9821 | 0.024413 | 55.0627 | 0.014038 | 62.3863 | 0.014168 | 74.9971 | 0.013602 | 73.2272
| 2.1126 | 12.2482 | 1.7135 | 38.7287 | 2.7857 | 53.7796 | 1.4779 | 62.0976 | 1.4822 | 75.0943 | 1.382 | 70.6216 | 0.021126 | 12.2482 | 0.017135 | 38.7287 | 0.027857 | 53.7796 | 0.014779 | 62.0976 | 0.014822 | 75.0943 | 0.01382 | 70.6216
| 2.32 | 11.6766 | 1.8574 | 37.8134 | 3.1998 | 52.4008 | 1.5433 | 61.5514 | 1.5607 | 74.87 |  |  | 0.0232 | 11.6766 | 0.018574 | 37.8134 | 0.031998 | 52.4008 | 0.015433 | 61.5514 | 0.015607 | 74.87
| 2.683 | 11.6039 | 1.9947 | 37.091 | 3.6924 | 51.4088 | 1.6522 | 60.877 | 1.6697 | 74.3886 |  |  | 0.02683 | 11.6039 | 0.019947 | 37.091 | 0.036924 | 51.4088 | 0.016522 | 60.877 | 0.016697 | 74.3886
| 3.4726 | 11.0975 | 2.1517 | 36.6101 | 4.5817 | 50.0029 | 1.7874 | 60.0421 | 1.7787 | 73.8429 |  |  | 0.034726 | 11.0975 | 0.021517 | 36.6101 | 0.045817 | 50.0029 | 0.017874 | 60.0421 | 0.017787 | 73.8429
| 4.702 | 10.3869 | 2.3217 | 36.1777 | 6.2818 | 48.7665 | 1.9225 | 59.1749 | 1.8789 | 73.2327 |  |  | 0.04702 | 10.3869 | 0.023217 | 36.1777 | 0.062818 | 48.7665 | 0.019225 | 59.1749 | 0.018789 | 73.2327
| 8.3966 | 10.0405 | 2.5898 | 35.698 | 7.6463 | 48.5882 | 2.1012 | 57.9544 | 1.9748 | 72.3008 |  |  | 0.083966 | 10.0405 | 0.025898 | 35.698 | 0.076463 | 48.5882 | 0.021012 | 57.9544 | 0.019748 | 72.3008
| 13.4776 | 10.3364 | 3.0541 | 35.5582 | 14.5383 | 48.6623 | 2.2887 | 57.0235 | 2.2843 | 70.567 |  |  | 0.13478 | 10.3364 | 0.030541 | 35.5582 | 0.14538 | 48.6623 | 0.022887 | 57.0235 | 0.022843 | 70.567
| 15.3478 | 11.0321 | 3.6949 | 35.4686 | 20.2839 | 48.4023 | 2.4718 | 56.2212 | 2.6636 | 68.2227 |  |  | 0.15348 | 11.0321 | 0.036949 | 35.4686 | 0.20284 | 48.4023 | 0.024718 | 56.2212 | 0.026636 | 68.2227
| 16.2175 | 12.0065 | 4.4404 | 35.1388 |  |  | 2.6985 | 55.2585 | 2.9557 | 66.5208 |  |  | 0.16218 | 12.0065 | 0.044404 | 35.1388 |  |  | 0.026985 | 55.2585 | 0.029557 | 66.5208
| 16.8715 | 13.3164 | 6.4545 | 34.5814 |  |  | 2.8598 | 54.7134 | 3.2739 | 65.4626 |  |  | 0.16871 | 13.3164 | 0.064545 | 34.5814 |  |  | 0.028598 | 54.7134 | 0.032739 | 65.4626
| 17.5515 | 15.2539 | 9.5737 | 32.9743 |  |  | 3.3567 | 53.0459 | 3.5573 | 64.5649 |  |  | 0.17552 | 15.2539 | 0.095737 | 32.9743 |  |  | 0.033567 | 53.0459 | 0.035573 | 64.5649
| 18.4016 | 18.3997 | 11.8624 | 31.889 |  |  | 3.7229 | 52.0847 | 3.8755 | 63.7319 |  |  | 0.18402 | 18.3997 | 0.11862 | 31.889 |  |  | 0.037229 | 52.0847 | 0.038755 | 63.7319
| 19.0229 | 21.2534 | 13.6738 | 31.5224 |  |  | 4.0542 | 51.5735 | 4.0716 | 62.9941 |  |  | 0.19023 | 21.2534 | 0.13674 | 31.5224 |  |  | 0.040542 | 51.5735 | 0.040716 | 62.9941
| 19.5525 | 24.2509 | 16.4922 | 30.2499 |  |  | 4.3158 | 51.0295 | 4.4248 | 62.5153 |  |  | 0.19553 | 24.2509 | 0.16492 | 30.2499 |  |  | 0.043158 | 51.0295 | 0.044248 | 62.5153
| 19.9253 | 26.7641 | 16.878 | 29.868 |  |  | 4.7691 | 50.6483 | 5.0874 | 62.0399 |  |  | 0.19925 | 26.7641 | 0.16878 | 29.868 |  |  | 0.047691 | 50.6483 | 0.050874 | 62.0399
| 20.2849 | 30.0011 | 17.3554 | 29.9213 |  |  | 5.2051 | 50.1383 | 5.6628 | 61.8209 |  |  | 0.20285 | 30.0011 | 0.17355 | 29.9213 |  |  | 0.052051 | 50.1383 | 0.056628 | 61.8209
| 20.723 | 34.59 | 17.8981 | 29.9272 |  |  | 5.8023 | 49.8552 | 6.417 | 61.5716 |  |  | 0.20723 | 34.59 | 0.17898 | 29.9272 |  |  | 0.058023 | 49.8552 | 0.06417 | 61.5716
| 21.0173 | 38.2123 | 18.722 | 30.6599 |  |  | 6.818 | 49.8017 | 7.3324 | 61.1954 |  |  | 0.21017 | 38.2123 | 0.18722 | 30.6599 |  |  | 0.06818 | 49.8017 | 0.073324 | 61.1954
| 21.3574 | 41.449 | 21.2854 | 33.5345 |  |  | 8.5835 | 49.5312 | 10.4362 | 60.9071 |  |  | 0.21357 | 41.449 | 0.21285 | 33.5345 |  |  | 0.085835 | 49.5312 | 0.10436 | 60.9071
| 21.7301 | 44.5414 | 22.5213 | 35.3814 |  |  | 14.7781 | 49.7586 | 14.0021 | 61.3315 |  |  | 0.2173 | 44.5414 | 0.22521 | 35.3814 |  |  | 0.14778 | 49.7586 | 0.14002 | 61.3315
| 22.2205 | 48.214 | 23.6919 | 37.6137 |  |  |  |  | 14.5601 | 61.3375 |  |  | 0.22221 | 48.214 | 0.23692 | 37.6137 |  |  |  |  | 0.1456 | 61.3375
| 22.6063 | 50.6309 | 24.4112 | 39.4069 |  |  |  |  | 15.5758 | 61.7344 |  |  | 0.22606 | 50.6309 | 0.24411 | 39.4069 |  |  |  |  | 0.15576 | 61.7344
| 22.9529 | 52.5648 | 25.1239 | 41.6343 |  |  |  |  | 16.6134 | 62.5498 |  |  | 0.22953 | 52.5648 | 0.25124 | 41.6343 |  |  |  |  | 0.16613 | 62.5498
| 23.3584 | 54.6442 | 26.0917 | 44.8778 |  |  |  |  | 17.9037 | 63.561 |  |  | 0.23358 | 54.6442 | 0.26092 | 44.8778 |  |  |  |  | 0.17904 | 63.561
| 23.7572 | 56.6752 | 27.1773 | 49.2806 |  |  |  |  | 19.9918 | 65.8675 |  |  | 0.23757 | 56.6752 | 0.27177 | 49.2806 |  |  |  |  | 0.19992 | 65.8675
| 24.1692 | 58.3203 | 28.2824 | 53.3459 |  |  |  |  | 21.7181 | 67.4623 |  |  | 0.24169 | 58.3203 | 0.28282 | 53.3459 |  |  |  |  | 0.21718 | 67.4623
| 24.627 | 60.1589 | 29.3744 | 57.5076 |  |  |  |  | 22.8777 | 68.3112 |  |  | 0.24627 | 60.1589 | 0.29374 | 57.5076 |  |  |  |  | 0.22878 | 68.3112
| 25.2351 | 62.2404 | 30.8588 | 62.7351 |  |  |  |  | 24.3991 | 69.55 |  |  | 0.25235 | 62.2404 | 0.30859 | 62.7351 |  |  |  |  | 0.24399 | 69.55
| 25.6929 | 63.5964 | 32.1536 | 66.9955 |  |  |  |  | 27.4418 | 71.8025 |  |  | 0.25693 | 63.5964 | 0.32154 | 66.9955 |  |  |  |  | 0.27442 | 71.8025
| 26.2225 | 65.0498 | 33.4091 | 70.9176 |  |  |  |  | 29.2422 | 73.6877 |  |  | 0.26223 | 65.0498 | 0.33409 | 70.9176 |  |  |  |  | 0.29242 | 73.6877
| 26.9157 | 67.0357 | 34.5993 | 74.5013 |  |  |  |  | 30.4803 | 75.02 |  |  | 0.26916 | 67.0357 | 0.34599 | 74.5013 |  |  |  |  | 0.3048 | 75.02
|  |  | 35.7567 | 77.602 |  |  |  |  | 33.3443 | 78.4929 |  |  |  |  | 0.35757 | 77.602 |  |  |  |  | 0.33344 | 78.4929
|  |  | 36.7245 | 80.0734 |  |  |  |  | 34.687 | 80.3089 |  |  |  |  | 0.36725 | 80.0734 |  |  |  |  | 0.34687 | 80.3089
|  |  | 38.052 | 83.2243 |  |  |  |  | 35.9599 | 81.8989 |  |  |  |  | 0.38052 | 83.2243 |  |  |  |  | 0.3596 | 81.8989
|  |  | 39.216 | 85.8908 |  |  |  |  | 37.1544 | 82.6838 |  |  |  |  | 0.39216 | 85.8908 |  |  |  |  | 0.37154 | 82.6838
|  |  | 40.6088 | 88.7528 |  |  |  |  | 38.654 | 83.2468 |  |  |  |  | 0.40609 | 88.7528 |  |  |  |  | 0.38654 | 83.2468
|  |  | 42.0278 | 91.5186 |  |  |  |  | 39.6174 | 84.2223 |  |  |  |  | 0.42028 | 91.5186 |  |  |  |  | 0.39617 | 84.2223
|  |  | 44.1269 | 95.112 |  |  |  |  | 40.6723 | 85.4239 |  |  |  |  | 0.44127 | 95.112 |  |  |  |  | 0.40672 | 85.4239
[9 empty] | 41.6968 | 86.7217 | [10 empty] | 0.41697 | 86.7217
[9 empty] | 43.92 | 89.9304 | [10 empty] | 0.4392 | 89.9304
77 | [5 empty] | 1000
77 | [5 empty] | 1000

## 29
| Axial Strain | Axial Compressive Stress (Ibf/in2) | Axial Strain | Axial Compressive Stress (Ibf/in2) | Axial Strain | Axial Compressive Stress (Ibf/in2) | Axial Strain | Axial Compressive Stress (Ibf/in2) | Axial Strain | Axial Compressive Stress (MPA) | Axial Strain | Axial Compressive Stress (MPA) | Axial Strain | Axial Compressive Stress (MPA) | Axial Strain | Axial Compressive Stress (MPA) | Axial Strain | Axial Compressive Stress (Ibf/in2) | Axial Strain | Axial Compressive Stress (Ibf/in2) | Axial Strain | Axial Compressive Stress (Ibf/in2) | Axial Strain | Axial Compressive Stress (MPA) | Axial Strain | Axial Compressive Stress (MPA) | Axial Strain | Axial Compressive Stress (MPA)
| 0 | 0 | 0 | 0 | 0 | 0 | 0 | 0 | 0 | 0 | 0 | 0 | 0 | 0 | 0 | 0 | 0 | 0 | 0 | 0 | 0 | 0 | 0 | 0 | 0 | 0 | 0 | 0
| 0.00026824 | 321.5412 | 0.00010162 | 133.8792 | 0.00010157 | 131.9241 | 0.00010912 | 139.7433 | 0.00026824 | 2.2169 | 0.00010162 | 0.92307 | 0.00010157 | 0.90959 | 0.00010912 | 0.9635 | 0.0004555 | 167.9276 | 7.1598e-05 | 200.8711 | 0.00035415 | 173.652 | 0.0004555 | 1.1578 | 7.1598e-05 | 1.385 | 0.00035415 | 1.1973
| 0.00040324 | 426.4419 | 0.00021441 | 232.0496 | 0.00024356 | 223.7894 | 0.00023591 | 212.7117 | 0.00040324 | 2.9402 | 0.00021441 | 1.5999 | 0.00024356 | 1.543 | 0.00023591 | 1.4666 | 0.0010907 | 331.2182 | 0.00016681 | 263.6538 | 0.00070173 | 296.0117 | 0.0010907 | 2.2837 | 0.00016681 | 1.8178 | 0.00070173 | 2.0409
| 0.00059397 | 555.663 | 0.00035626 | 318.7012 | 0.00034348 | 253.5327 | 0.00034331 | 247.4501 | 0.00059397 | 3.8312 | 0.00035626 | 2.1974 | 0.00034348 | 1.748 | 0.00034331 | 1.7061 | 0.0012991 | 381.1046 | 0.00034029 | 328.2411 | 0.0011305 | 387.8953 | 0.0012991 | 2.6276 | 0.00034029 | 2.2631 | 0.0011305 | 2.6744
| 0.0007916 | 668.8073 | 0.00047931 | 388.8463 | 0.00053978 | 317.7991 | 0.00045404 | 269.5881 | 0.0007916 | 4.6113 | 0.00047931 | 2.681 | 0.00053978 | 2.1911 | 0.00045404 | 1.8587 | 0.0015312 | 417.0059 | 0.0003939 | 355.1498 | 0.0014717 | 456.0935 | 0.0015312 | 2.8752 | 0.0003939 | 2.4487 | 0.0014717 | 3.1447
| 0.00093655 | 734.3864 | 0.00054265 | 423.3754 | 0.00062094 | 332.3392 | 0.00050938 | 279.571 | 0.00093655 | 5.0634 | 0.00054265 | 2.9191 | 0.00062094 | 2.2914 | 0.00050938 | 1.9276 | 0.0017421 | 439.2743 | 0.00045952 | 373.0932 | 0.0018151 | 499.9017 | 0.0017421 | 3.0287 | 0.00045952 | 2.5724 | 0.0018151 | 3.4467
| 0.00097362 | 747.6311 | 0.00062836 | 470.2829 | 0.00067627 | 342.1048 | 0.00054628 | 286.5159 | 0.00097362 | 5.1547 | 0.00062836 | 3.2425 | 0.00067627 | 2.3587 | 0.00054628 | 1.9755 | 0.0019869 | 457.9608 | 0.00051435 | 386.3722 | 0.0022485 | 539.4187 | 0.0019869 | 3.1575 | 0.00051435 | 2.6639 | 0.0022485 | 3.7192
| 0.0010697 | 770.858 | 0.00068754 | 486.5649 | 0.00074627 | 351.4333 | 0.00066027 | 293.664 | 0.0010697 | 5.3149 | 0.00068754 | 3.3547 | 0.00074627 | 2.423 | 0.00066027 | 2.0247 | 0.0024104 | 483.4879 | 0.00066987 | 401.4591 | 0.0026827 | 570.6862 | 0.0024104 | 3.3335 | 0.00066987 | 2.768 | 0.0026827 | 3.9347
| 0.0012952 | 830.5572 | 0.00075777 | 504.5828 | 0.00083838 | 363.7991 | 0.0008109 | 298.1987 | 0.0012952 | 5.7265 | 0.00075777 | 3.479 | 0.00083838 | 2.5083 | 0.0008109 | 2.056 | 0.0028682 | 501.1289 | 0.00081411 | 417.2617 | 0.0032738 | 600.9001 | 0.0028682 | 3.4552 | 0.00081411 | 2.8769 | 0.0032738 | 4.1431
| 0.0014539 | 860.2898 | 0.00086846 | 525.2002 | 0.00098553 | 375.5032 | 0.0010312 | 301.6346 | 0.0014539 | 5.9315 | 0.00086846 | 3.6211 | 0.00098553 | 2.589 | 0.0010312 | 2.0797 | 0.0032703 | 515.1751 | 0.0010482 | 430.5665 | 0.0039996 | 628.6226 | 0.0032703 | 3.552 | 0.0010482 | 2.9687 | 0.0039996 | 4.3342
| 0.0016383 | 891.7557 | 0.0010047 | 539.9476 | 0.0011179 | 382.4308 | 0.0012589 | 305.0692 | 0.0016383 | 6.1484 | 0.0010047 | 3.7228 | 0.0011179 | 2.6368 | 0.0012589 | 2.1034 | 0.0037958 | 527.8043 | 0.0012156 | 438.1228 | 0.0048269 | 649.9034 | 0.0037958 | 3.6391 | 0.0012156 | 3.0208 | 0.0048269 | 4.4809
| 0.0018741 | 924.0812 | 0.001104 | 548.4018 | 0.0012208 | 385.888 | 0.0015049 | 306.9798 | 0.0018741 | 6.3713 | 0.001104 | 3.7811 | 0.0012208 | 2.6606 | 0.0015049 | 2.1166 | 0.0045676 | 542.6209 | 0.0017851 | 459.7253 | 0.0056994 | 666.1692 | 0.0045676 | 3.7412 | 0.0017851 | 3.1697 | 0.0056994 | 4.5931
| 0.0021871 | 960.0858 | 0.0011813 | 553.8188 | 0.0013457 | 389.9929 | 0.0016518 | 309.1255 | 0.0021871 | 6.6196 | 0.0011813 | 3.8184 | 0.0013457 | 2.6889 | 0.0016518 | 2.1313 | 0.005418 | 555.2967 | 0.0022992 | 473.7876 | 0.0066731 | 677.428 | 0.005418 | 3.8286 | 0.0022992 | 3.2667 | 0.0066731 | 4.6707
| 0.0024374 | 984.1537 | 0.0012548 | 558.1502 | 0.0014118 | 392.5877 | 0.0017804 | 311.2746 | 0.0024374 | 6.7855 | 0.0012548 | 3.8483 | 0.0014118 | 2.7068 | 0.0017804 | 2.1462 | 0.0062684 | 568.3312 | 0.0026235 | 481.3664 | 0.0078826 | 684.7751 | 0.0062684 | 3.9185 | 0.0026235 | 3.3189 | 0.0078826 | 4.7214
| 0.0027134 | 1008.6514 | 0.0013393 | 561.8279 | 0.0015551 | 395.1686 | 0.001942 | 314.0695 | 0.0027134 | 6.9544 | 0.0013393 | 3.8737 | 0.0015551 | 2.7246 | 0.001942 | 2.1654 | 0.0073317 | 580.6789 | 0.0030932 | 490.7594 | 0.0088013 | 685.6243 | 0.0073317 | 4.0036 | 0.0030932 | 3.3837 | 0.0088013 | 4.7272
| 0.0030334 | 1031.4033 | 0.0014826 | 566.5812 | 0.0026313 | 420.6077 | 0.0021109 | 317.7319 | 0.0030334 | 7.1113 | 0.0014826 | 3.9064 | 0.0026313 | 2.9 | 0.0021109 | 2.1907 | 0.0083395 | 587.6384 | 0.00391 | 504.1478 | 0.01009 | 683.2984 | 0.0083395 | 4.0516 | 0.00391 | 3.476 | 0.01009 | 4.7112
| 0.003368 | 1054.3698 | 0.0018427 | 577.3778 | 0.0034028 | 441.3227 | 0.0023313 | 322.9057 | 0.003368 | 7.2696 | 0.0018427 | 3.9809 | 0.0034028 | 3.0428 | 0.0023313 | 2.2264 | 0.0093253 | 589.5732 | 0.0045591 | 511.7732 | 0.010976 | 676.9693 | 0.0093253 | 4.065 | 0.0045591 | 3.5286 | 0.010976 | 4.6675
| 0.0037357 | 1074.289 | 0.0023093 | 593.3688 | 0.0040162 | 455.3321 | 0.0025113 | 328.0868 | 0.0037357 | 7.407 | 0.0023093 | 4.0911 | 0.0040162 | 3.1394 | 0.0025113 | 2.2621 | 0.010714 | 593.0006 | 0.0063161 | 535.6982 | 0.011727 | 669.5448 | 0.010714 | 4.0886 | 0.0063161 | 3.6935 | 0.011727 | 4.6164
| 0.0040444 | 1088.1362 | 0.0028972 | 613.0309 | 0.0049013 | 472.1163 | 0.0027207 | 333.697 | 0.0040444 | 7.5024 | 0.0028972 | 4.2267 | 0.0049013 | 3.2551 | 0.0027207 | 2.3008 | 0.012384 | 591.8054 | 0.0076594 | 549.8794 | 0.012456 | 662.1171 | 0.012384 | 4.0804 | 0.0076594 | 3.7913 | 0.012456 | 4.5651
| 0.0044229 | 1102.1881 | 0.0031984 | 622.3175 | 0.0057533 | 484.9962 | 0.0029852 | 340.3834 | 0.0044229 | 7.5993 | 0.0031984 | 4.2907 | 0.0057533 | 3.3439 | 0.0029852 | 2.3469 | 0.013594 | 588.751 | 0.0083535 | 555.7179 | 0.013566 | 652.9507 | 0.013594 | 4.0593 | 0.0083535 | 3.8315 | 0.013566 | 4.5019
| 0.0047204 | 1109.9547 | 0.0035033 | 628.345 | 0.0064952 | 497.4616 | 0.0031505 | 344.481 | 0.0047204 | 7.6529 | 0.0035033 | 4.3323 | 0.0064952 | 3.4299 | 0.0031505 | 2.3751 | 0.014827 | 583.5477 | 0.0094961 | 558.7512 | 0.014755 | 644.5128 | 0.014827 | 4.0234 | 0.0094961 | 3.8525 | 0.014755 | 4.4438
| 0.0049629 | 1114.9073 | 0.0037347 | 632.865 | 0.006991 | 504.7579 | 0.0033452 | 348.356 | 0.0049629 | 7.687 | 0.0037347 | 4.3635 | 0.006991 | 3.4802 | 0.0033452 | 2.4018 | 0.016385 | 575.5216 | 0.012376 | 558.8057 | 0.01601 | 636.802 | 0.016385 | 3.9681 | 0.012376 | 3.8528 | 0.01601 | 4.3906
| 0.0051758 | 1117.4755 | 0.0040652 | 636.9327 | 0.0074537 | 510.974 | 0.0034958 | 351.3701 | 0.0051758 | 7.7047 | 0.0040652 | 4.3915 | 0.0074537 | 3.523 | 0.0034958 | 2.4226 | 0.018 | 567.1448 | 0.013519 | 556.4589 | 0.017266 | 630.1672 | 0.018 | 3.9103 | 0.013519 | 3.8367 | 0.017266 | 4.3449
| 0.0052897 | 1118.9756 | 0.0043883 | 639.4811 | 0.0078135 | 513.9502 | 0.0036758 | 355.6822 | 0.0052897 | 7.7151 | 0.0043883 | 4.4091 | 0.0078135 | 3.5436 | 0.0036758 | 2.4523 | 0.019177 | 558.3467 | 0.014864 | 549.1196 |  |  | 0.019177 | 3.8497 | 0.014864 | 3.786
| 0.0054072 | 1120.2577 | 0.0048105 | 640.7081 | 0.0082137 | 517.3535 | 0.0042635 | 372.0858 | 0.0054072 | 7.7239 | 0.0048105 | 4.4175 | 0.0082137 | 3.567 | 0.0042635 | 2.5654 | 0.02032 | 550.6199 | 0.016053 | 538.8885 |  |  | 0.02032 | 3.7964 | 0.016053 | 3.7155
| 0.0055136 | 1120.6729 | 0.0051372 | 641.5179 | 0.0086543 | 519.6634 | 0.0047007 | 383.0857 | 0.0055136 | 7.7268 | 0.0051372 | 4.4231 | 0.0086543 | 3.583 | 0.0047007 | 2.6413 | 0.021733 | 537.5514 | 0.017656 | 524.054 |  |  | 0.021733 | 3.7063 | 0.017656 | 3.6132
| 0.0056091 | 1121.3074 | 0.0055557 | 640.5732 | 0.0091168 | 519.5797 | 0.0050753 | 390.4039 | 0.0056091 | 7.7311 | 0.0055557 | 4.4166 | 0.0091168 | 3.5824 | 0.0050753 | 2.6917 |  |  | 0.01917 | 512.076 |  |  |  |  | 0.01917 | 3.5306
| 0.0057266 | 1121.2861 | 0.0059521 | 639.198 | 0.010534 | 518.4542 | 0.0054976 | 395.9756 | 0.0057266 | 7.731 | 0.0059521 | 4.4071 | 0.010534 | 3.5746 | 0.0054976 | 2.7302 |  |  | 0.020874 | 501.2014 |  |  |  |  | 0.020874 | 3.4557
| 0.0058147 | 1121.2702 | 0.0063558 | 636.0836 | 0.011216 | 516.1583 | 0.0058869 | 401.7705 | 0.0058147 | 7.7309 | 0.0063558 | 4.3856 | 0.011216 | 3.5588 | 0.0058869 | 2.7701 |  |  | 0.022499 | 492.4676 |  |  |  |  | 0.022499 | 3.3954
| 0.0059321 | 1121.2489 | 0.0067044 | 632.9792 | 0.011756 | 513.2365 | 0.0063275 | 406.2527 | 0.0059321 | 7.7307 | 0.0067044 | 4.3642 | 0.011756 | 3.5386 | 0.0063275 | 2.801 |  |  | 0.024214 | 484.464 |  |  |  |  | 0.024214 | 3.3403
| 0.0060276 | 1121.2316 | 0.0069907 | 629.8861 | 0.012255 | 510.3221 | 0.0067681 | 410.3005 | 0.0060276 | 7.7306 | 0.0069907 | 4.3429 | 0.012255 | 3.5185 | 0.0067681 | 2.8289 |  |  | 0.02631 | 474.7217 |  |  |  |  | 0.02631 | 3.2731
| 0.006134 | 1121.2124 | 0.0074127 | 624.1615 | 0.012707 | 507.1991 | 0.0072895 | 412.3785 | 0.006134 | 7.7305 | 0.0074127 | 4.3034 | 0.012707 | 3.497 | 0.0072895 | 2.8433 |  |  | 0.028216 | 469.9735 |  |  |  |  | 0.028216 | 3.2404
| 0.0062442 | 1120.9752 | 0.007809 | 618.4417 | 0.01314 | 504.5139 | 0.0077337 | 413.8187 | 0.0062442 | 7.7289 | 0.007809 | 4.264 | 0.01314 | 3.4785 | 0.0077337 | 2.8532 |  |  | 0.031645 | 459.7052 |  |  |  |  | 0.031645 | 3.1696
| 0.0063689 | 1120.0836 | 0.0085905 | 605.7005 | 0.013954 | 498.0665 | 0.0087064 | 413.2082 | 0.0063689 | 7.7227 | 0.0085905 | 4.1762 | 0.013954 | 3.434 | 0.0087064 | 2.849 |  |  | 0.033135 | 457.4082 |  |  |  |  | 0.033135 | 3.1537
| 0.0065745 | 1118.5258 | 0.0093757 | 590.3518 | 0.014725 | 492.2789 | 0.0094589 | 411.5513 | 0.0065745 | 7.712 | 0.0093757 | 4.0703 | 0.014725 | 3.3941 | 0.0094589 | 2.8375
| 0.0067286 | 1117.4117 | 0.010678 | 566.8718 | 0.015474 | 485.6263 | 0.010131 | 408.1712 | 0.0067286 | 7.7043 | 0.010678 | 3.9084 | 0.015474 | 3.3483 | 0.010131 | 2.8142
| 0.0069892 | 1114.7577 | 0.0119 | 548.62 | 0.016017 | 481.1832 | 0.010942 | 404.5486 | 0.0069892 | 7.686 | 0.0119 | 3.7826 | 0.016017 | 3.3176 | 0.010942 | 2.7893
| 0.0072644 | 1110.3632 | 0.012751 | 537.1696 |  |  | 0.011812 | 400.0464 | 0.0072644 | 7.6557 | 0.012751 | 3.7037 |  |  | 0.011812 | 2.7582
| 0.0074992 | 1105.9759 | 0.013265 | 531.2112 |  |  | 0.012843 | 394.646 | 0.0074992 | 7.6254 | 0.013265 | 3.6626 |  |  | 0.012843 | 2.721
| 0.007767 | 1100.931 | 0.014117 | 521.4987 |  |  | 0.013397 | 393.4595 | 0.007767 | 7.5907 | 0.014117 | 3.5956 |  |  | 0.013397 | 2.7128
| 0.0080422 | 1093.7124 | 0.015019 | 512.4286 |  |  | 0.015985 | 381.6948 | 0.0080422 | 7.5409 | 0.015019 | 3.5331 |  |  | 0.015985 | 2.6317
| 0.0084163 | 1083.6518 | 0.015963 | 504.8718 |  |  |  |  | 0.0084163 | 7.4715 | 0.015963 | 3.481
| 0.0086584 | 1075.353 | [6 empty] | 0.0086584 | 7.4143
| 0.0088674 | 1067.4947 | [6 empty] | 0.0088674 | 7.3601
| 0.0090654 | 1058.9866 | [6 empty] | 0.0090654 | 7.3015
| 0.009278 | 1049.3897 | [6 empty] | 0.009278 | 7.2353
| 0.009498 | 1038.9226 | [6 empty] | 0.009498 | 7.1631
| 0.0097033 | 1028.6753 | [6 empty] | 0.0097033 | 7.0925
| 0.0099489 | 1017.1173 | [6 empty] | 0.0099489 | 7.0128
| 0.010246 | 1002.0743 | [6 empty] | 0.010246 | 6.9091
| 0.010535 | 987.2498 | [6 empty] | 0.010535 | 6.8069
| 0.010935 | 965.0194 | [6 empty] | 0.010935 | 6.6536
| 0.011331 | 943.8758 | [6 empty] | 0.011331 | 6.5078
| 0.011565 | 929.9302 | [6 empty] | 0.011565 | 6.4116
| 0.011771 | 917.5106 | [6 empty] | 0.011771 | 6.326
| 0.011958 | 906.1805 | [6 empty] | 0.011958 | 6.2479
77 | [5 empty] | 1000
77 | [5 empty] | 1000

## 37
| a |  |  |  | time | applied stress | confining stress | Strain | Stress Difference, Mpa
| time | confining stress | time | applied stress | 0 | 0 | 0 | 0 | 0 | time | confining stress | time | applied stress | time | applied stress | confining stress | Strain | Stress Difference, Mpa
| 0 | 0 | 0 | 0 | 1 | 0.043054 | 0.027483 | 0.0002 | 0.015571 | 0 | 0 | 0 | 0 | 0 | 0 | 0 | 0 | 0
| 1.2544 | 0.03858 | 1.168 | 0.054665 | 2 | 0.10423 | 0.068877 | 0.0004 | 0.035355 | 2.2998 | 0.067679 | 10.8516 | 0.53348 | 2 | 0.083821 | 0.042852 | 0.0004 | 0.040969
| 2.4018 | 0.085204 | 4.5956 | 0.25887 | 3 | 0.16381 | 0.090865 | 0.0006 | 0.072945 | 3.0361 | 0.0983 | 17.5203 | 0.92515 | 3 | 0.13462 | 0.096797 | 0.0006 | 0.037824
| 5.4557 | 0.11411 | 10.2276 | 0.5901 | 4 | 0.22339 | 0.10033 | 0.0008 | 0.12306 | 5.0273 | 0.10149 | 25.4244 | 1.5796 | 4 | 0.18542 | 0.099845 | 0.0008 | 0.085575
| 9.1775 | 0.11565 | 17.645 | 1.0725 | 5 | 0.28266 | 0.10979 | 0.001 | 0.17286 | 8.8486 | 0.093369 | 28.4509 | 1.9423 | 5 | 0.23622 | 0.10145 | 0.001 | 0.13477
| 16.7815 | 0.14127 | 21.5784 | 1.5984 | 6 | 0.34147 | 0.11433 | 0.0012 | 0.22714 | 15.4031 | 0.10294 | 29.9701 | 2.1067 | 6 | 0.28702 | 0.099425 | 0.0012 | 0.1876
| 28.5956 | 0.2038 | 24.1837 | 2.1452 | 7 | 0.40028 | 0.11475 | 0.0014 | 0.28553 | 24.0243 | 0.13666 | 33.8909 | 2.2872 | 7 | 0.33782 | 0.097299 | 0.0014 | 0.24052
| 48.0894 | 0.32251 | 28.388 | 2.9348 | 8 | 0.45909 | 0.11516 | 0.0016 | 0.34393 | 33.8787 | 0.20421 | 38.2376 | 2.4371 | 8 | 0.38862 | 0.095173 | 0.0016 | 0.29345
| 72.6117 | 0.51673 | 30.5785 | 3.1229 | 9 | 0.5179 | 0.11558 | 0.0018 | 0.40232 | 44.3028 | 0.304 | 43.6634 | 2.587 | 9 | 0.43942 | 0.09359 | 0.0018 | 0.34583
| 84.1641 | 0.63878 | 33.7711 | 3.2693 | 10 | 0.57672 | 0.11842 | 0.002 | 0.45829 | 69.1765 | 0.62283 | 48.6821 | 2.7143 | 10 | 0.49022 | 0.09505 | 0.002 | 0.39517
| 113.5546 | 0.88599 | 36.6457 | 3.3593 | 11 | 0.64034 | 0.12179 | 0.0022 | 0.51854 | 95.5404 | 0.95291 | 55.9393 | 2.8496 | 11 | 0.5422 | 0.09651 | 0.0022 | 0.44569
| 133.2164 | 0.99344 | 40.1794 | 3.4606 | 12 | 0.70537 | 0.12516 | 0.0024 | 0.58021 | 126.3892 | 1.2765 | 63.7014 | 2.9655 | 12 | 0.60093 | 0.09797 | 0.0024 | 0.50296
| 149.9114 | 1.0527 | 44.2171 | 3.528 | 13 | 0.77041 | 0.12853 | 0.0026 | 0.64188 | 150.8848 | 1.4905 | 72.6291 | 3.0718 | 13 | 0.65966 | 0.099429 | 0.0026 | 0.56023
| 163.3026 | 1.0911 | 48.3456 | 3.5601 | 14 | 0.83544 | 0.1319 | 0.0028 | 0.70354 | 177.3817 | 1.6787 | 85.2803 | 3.2118 | 14 | 0.7184 | 0.10089 | 0.0028 | 0.61751
| 172.4002 | 1.0957 | 53.3016 | 3.5906 | 15 | 0.90048 | 0.13526 | 0.003 | 0.76521 | 210.2717 | 1.8636 | 105.8709 | 3.4356 | 15 | 0.77713 | 0.10235 | 0.003 | 0.67478
| 188.3625 | 1.1035 | 59.0913 | 3.5921 | 16 | 0.96551 | 0.13863 | 0.0032 | 0.82688 | 237.3008 | 1.9551 | 118.7723 | 3.5725 | 16 | 0.83586 | 0.10527 | 0.0032 | 0.73059
| 201.264 | 1.113 | 65.3016 | 3.5631 | 17 | 1.0305 | 0.14242 | 0.0034 | 0.88812 | 253.9735 | 1.9903 | 138.476 | 3.7221 | 17 | 0.89459 | 0.10918 | 0.0034 | 0.78541
| 225.3332 | 1.1174 | 74.1616 | 3.5211 | 18 | 1.12 | 0.14772 | 0.0036 | 0.97224 | 276.0488 | 2.006 | 156.9494 | 3.8298 | 18 | 0.96487 | 0.11309 | 0.0036 | 0.85178
| 254.6969 | 1.1185 | 90.2261 | 3.4437 | 19 | 1.2536 | 0.15301 | 0.0038 | 1.1006 | 299.8724 | 2.0073 | 167.9705 | 3.8844 | 19 | 1.0477 | 0.11701 | 0.0038 | 0.93066
|  |  | 144.3836 | 3.1726 | 20 | 1.3873 | 0.1583 | 0.004 | 1.229 |  |  | 183.5549 | 3.9454 | 20 | 1.1305 | 0.12092 | 0.004 | 1.0095
|  |  | 175.0195 | 3.0354 | 21 | 1.521 | 0.1636 | 0.0042 | 1.3574 |  |  | 204.8768 | 3.979 | 21 | 1.2133 | 0.12483 | 0.0042 | 1.0884
|  |  | 206.9759 | 2.911 | 22 | 1.6868 | 0.16889 | 0.0044 | 1.518 |  |  | 229.4407 | 3.9995 | 22 | 1.2961 | 0.12874 | 0.0044 | 1.1673
|  |  | 224.6006 | 2.8834 | 23 | 1.8967 | 0.17418 | 0.0046 | 1.7226 |  |  | 249.5282 | 4.0024 | 23 | 1.3789 | 0.13265 | 0.0046 | 1.2462
|  |  | 237.7561 | 2.8671 | 24 | 2.1066 | 0.17948 | 0.0048 | 1.9271 |  |  | 271.7132 | 3.9424 | 24 | 1.4617 | 0.13656 | 0.0048 | 1.3251
|  |  | 250.659 | 2.8701 | 25 | 2.2985 | 0.18477 | 0.005 | 2.1137 |  |  | 294.6663 | 3.8227 | 25 | 1.5445 | 0.14334 | 0.005 | 1.4011
[5 empty] | 26 | 2.4863 | 0.19006 | 0.0052 | 2.2962 |  |  |  |  | 26 | 1.6486 | 0.1502 | 0.0052 | 1.4984
[5 empty] | 27 | 2.6741 | 0.19536 | 0.0054 | 2.4788 |  |  |  |  | 27 | 1.7684 | 0.15706 | 0.0054 | 1.6114
[5 empty] | 28 | 2.8619 | 0.20065 | 0.0056 | 2.6613 |  |  |  |  | 28 | 1.8883 | 0.16391 | 0.0056 | 1.7244
[5 empty] | 29 | 2.9874 | 0.20626 | 0.0058 | 2.7811 |  |  |  |  | 29 | 2.0017 | 0.17077 | 0.0058 | 1.831
[5 empty] | 30 | 3.0733 | 0.21235 | 0.006 | 2.8609 |  |  |  |  | 30 | 2.1081 | 0.17762 | 0.006 | 1.9305
[5 empty] | 31 | 3.1423 | 0.21844 | 0.0062 | 2.9238 |  |  |  |  | 31 | 2.1541 | 0.18448 | 0.0062 | 1.9697
[5 empty] | 32 | 3.1881 | 0.22453 | 0.0064 | 2.9636 |  |  |  |  | 32 | 2.2002 | 0.19133 | 0.0064 | 2.0089
[5 empty] | 33 | 3.2339 | 0.23062 | 0.0066 | 3.0033 |  |  |  |  | 33 | 2.2462 | 0.19819 | 0.0066 | 2.048
[5 empty] | 34 | 3.2764 | 0.23671 | 0.0068 | 3.0397 |  |  |  |  | 34 | 2.291 | 0.20537 | 0.0068 | 2.0856
[5 empty] | 35 | 3.3077 | 0.2428 | 0.007 | 3.0649 |  |  |  |  | 35 | 2.3255 | 0.21495 | 0.007 | 2.1105
[5 empty] | 36 | 3.3391 | 0.24889 | 0.0072 | 3.0902 |  |  |  |  | 36 | 2.36 | 0.22452 | 0.0072 | 2.1354
[5 empty] | 37 | 3.3694 | 0.25498 | 0.0074 | 3.1145 |  |  |  |  | 37 | 2.3944 | 0.23409 | 0.0074 | 2.1603
[5 empty] | 38 | 3.3981 | 0.26107 | 0.0076 | 3.137 |  |  |  |  | 38 | 2.4289 | 0.24367 | 0.0076 | 2.1853
[5 empty] | 39 | 3.4268 | 0.26716 | 0.0078 | 3.1596 |  |  |  |  | 39 | 2.4582 | 0.25324 | 0.0078 | 2.2049
[5 empty] | 40 | 3.4554 | 0.27325 | 0.008 | 3.1822 |  |  |  |  | 40 | 2.4858 | 0.26281 | 0.008 | 2.223
[5 empty] | 41 | 3.4743 | 0.27934 | 0.0082 | 3.1949 |  |  |  |  | 41 | 2.5134 | 0.27238 | 0.0082 | 2.241
[5 empty] | 42 | 3.491 | 0.28543 | 0.0084 | 3.2056 |  |  |  |  | 42 | 2.541 | 0.28196 | 0.0084 | 2.2591
[5 empty] | 43 | 3.5077 | 0.29152 | 0.0086 | 3.2162 |  |  |  |  | 43 | 2.5686 | 0.29153 | 0.0086 | 2.2771
[5 empty] | 44 | 3.5244 | 0.29761 | 0.0088 | 3.2268 |  |  |  |  | 44 | 2.5955 | 0.3011 | 0.0088 | 2.2944
[5 empty] | 45 | 3.5341 | 0.30369 | 0.009 | 3.2304 |  |  |  |  | 45 | 2.6209 | 0.31294 | 0.009 | 2.3079
[5 empty] | 46 | 3.5419 | 0.30978 | 0.0092 | 3.2321 |  |  |  |  | 46 | 2.6462 | 0.32576 | 0.0092 | 2.3205
[5 empty] | 47 | 3.5497 | 0.31587 | 0.0094 | 3.2338 |  |  |  |  | 47 | 2.6716 | 0.33857 | 0.0094 | 2.333
[5 empty] | 48 | 3.5575 | 0.32196 | 0.0096 | 3.2355 |  |  |  |  | 48 | 2.6969 | 0.35139 | 0.0096 | 2.3456
[5 empty] | 49 | 3.5642 | 0.32972 | 0.0098 | 3.2344 |  |  |  |  | 49 | 2.7202 | 0.36421 | 0.0098 | 2.356
[5 empty] | 50 | 3.5703 | 0.33764 | 0.01 | 3.2327 |  |  |  |  | 50 | 2.7388 | 0.37703 | 0.01 | 2.3618
[5 empty] | 51 | 3.5765 | 0.34556 | 0.0102 | 3.2309 |  |  |  |  | 51 | 2.7575 | 0.38985 | 0.0102 | 2.3676
[5 empty] | 52 | 3.5826 | 0.35348 | 0.0104 | 3.2291 |  |  |  |  | 52 | 2.7761 | 0.40266 | 0.0104 | 2.3734
[5 empty] | 53 | 3.5888 | 0.3614 | 0.0106 | 3.2274 |  |  |  |  | 53 | 2.7948 | 0.41548 | 0.0106 | 2.3793
[5 empty] | 54 | 3.5908 | 0.36932 | 0.0108 | 3.2215 |  |  |  |  | 54 | 2.8134 | 0.4283 | 0.0108 | 2.3851
[5 empty] | 55 | 3.5911 | 0.37724 | 0.011 | 3.2138 |  |  |  |  | 55 | 2.832 | 0.44112 | 0.011 | 2.3909
[5 empty] | 56 | 3.5913 | 0.38516 | 0.0112 | 3.2062 |  |  |  |  | 56 | 2.8505 | 0.45393 | 0.0112 | 2.3965
[5 empty] | 57 | 3.5916 | 0.39308 | 0.0114 | 3.1985 |  |  |  |  | 57 | 2.8654 | 0.46675 | 0.0114 | 2.3987
[5 empty] | 58 | 3.5918 | 0.401 | 0.0116 | 3.1908 |  |  |  |  | 58 | 2.8803 | 0.47957 | 0.0116 | 2.4008
[5 empty] | 59 | 3.5921 | 0.40892 | 0.0118 | 3.1832 |  |  |  |  | 59 | 2.8953 | 0.49239 | 0.0118 | 2.4029
[5 empty] | 60 | 3.5879 | 0.41684 | 0.012 | 3.171 |  |  |  |  | 60 | 2.9102 | 0.50521 | 0.012 | 2.405
[5 empty] | 61 | 3.5832 | 0.42476 | 0.0122 | 3.1584 |  |  |  |  | 61 | 2.9252 | 0.51802 | 0.0122 | 2.4071
[5 empty] | 62 | 3.5785 | 0.43268 | 0.0124 | 3.1458 |  |  |  |  | 62 | 2.9401 | 0.53084 | 0.0124 | 2.4093
[5 empty] | 63 | 3.5738 | 0.4406 | 0.0126 | 3.1332 |  |  |  |  | 63 | 2.955 | 0.54366 | 0.0126 | 2.4114
[5 empty] | 64 | 3.5692 | 0.44852 | 0.0128 | 3.1207 |  |  |  |  | 64 | 2.9691 | 0.55648 | 0.0128 | 2.4126
[5 empty] | 65 | 3.5645 | 0.45644 | 0.013 | 3.1081 |  |  |  |  | 65 | 2.981 | 0.56929 | 0.013 | 2.4117
[5 empty] | 66 | 3.5598 | 0.46436 | 0.0132 | 3.0954 |  |  |  |  | 66 | 2.9929 | 0.58211 | 0.0132 | 2.4108
[5 empty] | 67 | 3.555 | 0.47228 | 0.0134 | 3.0828 |  |  |  |  | 67 | 3.0048 | 0.59493 | 0.0134 | 2.4099
[5 empty] | 68 | 3.5503 | 0.4802 | 0.0136 | 3.0701 |  |  |  |  | 68 | 3.0167 | 0.60775 | 0.0136 | 2.4089
[5 empty] | 69 | 3.5456 | 0.48812 | 0.0138 | 3.0574 |  |  |  |  | 69 | 3.0286 | 0.62057 | 0.0138 | 2.408
[5 empty] | 70 | 3.5408 | 0.49604 | 0.014 | 3.0448 |  |  |  |  | 70 | 3.0405 | 0.63314 | 0.014 | 2.4074
[5 empty] | 71 | 3.5361 | 0.50396 | 0.0142 | 3.0321 |  |  |  |  | 71 | 3.0524 | 0.64566 | 0.0142 | 2.4067
[5 empty] | 72 | 3.5314 | 0.51188 | 0.0144 | 3.0195 |  |  |  |  | 72 | 3.0643 | 0.65818 | 0.0144 | 2.4061
[5 empty] | 73 | 3.5266 | 0.52083 | 0.0146 | 3.0058 |  |  |  |  | 73 | 3.0759 | 0.6707 | 0.0146 | 2.4052
[5 empty] | 74 | 3.5219 | 0.53139 | 0.0148 | 2.9905 |  |  |  |  | 74 | 3.087 | 0.68322 | 0.0148 | 2.4037
[5 empty] | 75 | 3.5171 | 0.54196 | 0.015 | 2.9751 |  |  |  |  | 75 | 3.098 | 0.69574 | 0.015 | 2.4023
[5 empty] | 76 | 3.5123 | 0.55252 | 0.0152 | 2.9597 |  |  |  |  | 76 | 3.1091 | 0.70826 | 0.0152 | 2.4008
[5 empty] | 77 | 3.5074 | 0.56309 | 0.0154 | 2.9444 |  |  |  |  | 77 | 3.1202 | 0.72078 | 0.0154 | 2.3994
[5 empty] | 78 | 3.5026 | 0.57365 | 0.0156 | 2.929 |  |  |  |  | 78 | 3.1312 | 0.7333 | 0.0156 | 2.3979
[5 empty] | 79 | 3.4978 | 0.58422 | 0.0158 | 2.9136 |  |  |  |  | 79 | 3.1423 | 0.74582 | 0.0158 | 2.3965
[5 empty] | 80 | 3.493 | 0.59478 | 0.016 | 2.8982 |  |  |  |  | 80 | 3.1534 | 0.75834 | 0.016 | 2.395
[5 empty] | 81 | 3.4882 | 0.60535 | 0.0162 | 2.8828 |  |  |  |  | 81 | 3.1645 | 0.77086 | 0.0162 | 2.3936
[5 empty] | 82 | 3.4833 | 0.61591 | 0.0164 | 2.8674 |  |  |  |  | 82 | 3.1755 | 0.78338 | 0.0164 | 2.3921
[5 empty] | 83 | 3.4785 | 0.62648 | 0.0166 | 2.852 |  |  |  |  | 83 | 3.1866 | 0.7959 | 0.0166 | 2.3907
[5 empty] | 84 | 3.4737 | 0.63704 | 0.0168 | 2.8366 |  |  |  |  | 84 | 3.1977 | 0.80842 | 0.0168 | 2.3892
[5 empty] | 85 | 3.4689 | 0.64581 | 0.017 | 2.8231 |  |  |  |  | 85 | 3.2087 | 0.82094 | 0.017 | 2.3878
[5 empty] | 86 | 3.464 | 0.65422 | 0.0172 | 2.8098 |  |  |  |  | 86 | 3.2197 | 0.83347 | 0.0172 | 2.3862
[5 empty] | 87 | 3.4592 | 0.66263 | 0.0174 | 2.7966 |  |  |  |  | 87 | 3.2305 | 0.84599 | 0.0174 | 2.3846
[5 empty] | 88 | 3.4544 | 0.67104 | 0.0176 | 2.7834 |  |  |  |  | 88 | 3.2414 | 0.85851 | 0.0176 | 2.3829
[5 empty] | 89 | 3.4496 | 0.67945 | 0.0178 | 2.7701 |  |  |  |  | 89 | 3.2523 | 0.87103 | 0.0178 | 2.3812
[5 empty] | 90 | 3.4448 | 0.68786 | 0.018 | 2.7569 |  |  |  |  | 90 | 3.2631 | 0.88355 | 0.018 | 2.3796
[5 empty] | 91 | 3.4398 | 0.69628 | 0.0182 | 2.7435 |  |  |  |  | 91 | 3.274 | 0.89607 | 0.0182 | 2.3779
[5 empty] | 92 | 3.4348 | 0.70469 | 0.0184 | 2.7301 |  |  |  |  | 92 | 3.2849 | 0.90859 | 0.0184 | 2.3763
[5 empty] | 93 | 3.4298 | 0.7131 | 0.0186 | 2.7167 |  |  |  |  | 93 | 3.2957 | 0.92111 | 0.0186 | 2.3746
[5 empty] | 94 | 3.4248 | 0.72151 | 0.0188 | 2.7033 |  |  |  |  | 94 | 3.3066 | 0.93363 | 0.0188 | 2.373
[5 empty] | 95 | 3.4198 | 0.72992 | 0.019 | 2.6898 |  |  |  |  | 95 | 3.3175 | 0.94615 | 0.019 | 2.3713
[5 empty] | 96 | 3.4148 | 0.73833 | 0.0192 | 2.6764 |  |  |  |  | 96 | 3.3283 | 0.95774 | 0.0192 | 2.3706
[5 empty] | 97 | 3.4098 | 0.74674 | 0.0194 | 2.663 |  |  |  |  | 97 | 3.3392 | 0.96822 | 0.0194 | 2.371
[5 empty] | 98 | 3.4048 | 0.75516 | 0.0196 | 2.6496 |  |  |  |  | 98 | 3.3501 | 0.97871 | 0.0196 | 2.3714
[5 empty] | 99 | 3.3997 | 0.76357 | 0.0198 | 2.6362 |  |  |  |  | 99 | 3.3609 | 0.9892 | 0.0198 | 2.3717
[5 empty] | 100 | 3.3947 | 0.77198 | 0.02 | 2.6228 |  |  |  |  | 100 | 3.3718 | 0.99969 | 0.02 | 2.3721
[5 empty] | 101 | 3.3897 | 0.78039 | 0.0202 | 2.6093 |  |  |  |  | 101 | 3.3827 | 1.0102 | 0.0202 | 2.3725
[5 empty] | 102 | 3.3847 | 0.7888 | 0.0204 | 2.5959 |  |  |  |  | 102 | 3.3936 | 1.0207 | 0.0204 | 2.3729
[5 empty] | 103 | 3.3797 | 0.79721 | 0.0206 | 2.5825 |  |  |  |  | 103 | 3.4044 | 1.0312 | 0.0206 | 2.3733
[5 empty] | 104 | 3.3747 | 0.80562 | 0.0208 | 2.5691 |  |  |  |  | 104 | 3.4153 | 1.0416 | 0.0208 | 2.3736
[5 empty] | 105 | 3.3697 | 0.81404 | 0.021 | 2.5557 |  |  |  |  | 105 | 3.4262 | 1.0521 | 0.021 | 2.374
[5 empty] | 106 | 3.3647 | 0.82245 | 0.0212 | 2.5423 |  |  |  |  | 106 | 3.437 | 1.0626 | 0.0212 | 2.3744
[5 empty] | 107 | 3.3597 | 0.83086 | 0.0214 | 2.5288 |  |  |  |  | 107 | 3.4476 | 1.0731 | 0.0214 | 2.3745
[5 empty] | 108 | 3.3547 | 0.83927 | 0.0216 | 2.5154 |  |  |  |  | 108 | 3.4582 | 1.0836 | 0.0216 | 2.3746
[5 empty] | 109 | 3.3497 | 0.84768 | 0.0218 | 2.502 |  |  |  |  | 109 | 3.4688 | 1.0941 | 0.0218 | 2.3747
[5 empty] | 110 | 3.3447 | 0.85609 | 0.022 | 2.4886 |  |  |  |  | 110 | 3.4794 | 1.1046 | 0.022 | 2.3748
[5 empty] | 111 | 3.3397 | 0.8645 | 0.0222 | 2.4752 |  |  |  |  | 111 | 3.49 | 1.1151 | 0.0222 | 2.375
[5 empty] | 112 | 3.3347 | 0.87292 | 0.0224 | 2.4618 |  |  |  |  | 112 | 3.5006 | 1.1256 | 0.0224 | 2.3751
[5 empty] | 113 | 3.3297 | 0.88133 | 0.0226 | 2.4483 |  |  |  |  | 113 | 3.5112 | 1.136 | 0.0226 | 2.3752
[5 empty] | 114 | 3.3247 | 0.88843 | 0.0228 | 2.4362 |  |  |  |  | 114 | 3.5218 | 1.1465 | 0.0228 | 2.3753
[5 empty] | 115 | 3.3197 | 0.89389 | 0.023 | 2.4258 |  |  |  |  | 115 | 3.5324 | 1.157 | 0.023 | 2.3754
[5 empty] | 116 | 3.3147 | 0.89936 | 0.0232 | 2.4153 |  |  |  |  | 116 | 3.543 | 1.1675 | 0.0232 | 2.3755
[5 empty] | 117 | 3.3097 | 0.90482 | 0.0234 | 2.4048 |  |  |  |  | 117 | 3.5537 | 1.178 | 0.0234 | 2.3757
[5 empty] | 118 | 3.3046 | 0.91028 | 0.0236 | 2.3944 |  |  |  |  | 118 | 3.5643 | 1.1885 | 0.0236 | 2.3758
[5 empty] | 119 | 3.2996 | 0.91575 | 0.0238 | 2.3839 |  |  |  |  | 119 | 3.5742 | 1.199 | 0.0238 | 2.3752
[5 empty] | 120 | 3.2946 | 0.92121 | 0.024 | 2.3734 |  |  |  |  | 120 | 3.5818 | 1.2095 | 0.024 | 2.3723
[5 empty] | 121 | 3.2896 | 0.92668 | 0.0242 | 2.363 |  |  |  |  | 121 | 3.5894 | 1.22 | 0.0242 | 2.3694
[5 empty] | 122 | 3.2846 | 0.93214 | 0.0244 | 2.3525 |  |  |  |  | 122 | 3.597 | 1.2304 | 0.0244 | 2.3665
[5 empty] | 123 | 3.2796 | 0.93761 | 0.0246 | 2.342 |  |  |  |  | 123 | 3.6046 | 1.2409 | 0.0246 | 2.3636
[5 empty] | 124 | 3.2746 | 0.94307 | 0.0248 | 2.3315 |  |  |  |  | 124 | 3.6121 | 1.2514 | 0.0248 | 2.3607
[5 empty] | 125 | 3.2696 | 0.94854 | 0.025 | 2.3211 |  |  |  |  | 125 | 3.6197 | 1.2619 | 0.025 | 2.3578
[5 empty] | 126 | 3.2646 | 0.954 | 0.0252 | 2.3106 |  |  |  |  | 126 | 3.6273 | 1.2724 | 0.0252 | 2.3549
[5 empty] | 127 | 3.2596 | 0.95947 | 0.0254 | 2.3001 |  |  |  |  | 127 | 3.6349 | 1.2818 | 0.0254 | 2.3531
[5 empty] | 128 | 3.2546 | 0.96493 | 0.0256 | 2.2897 |  |  |  |  | 128 | 3.6425 | 1.2906 | 0.0256 | 2.352
[5 empty] | 129 | 3.2496 | 0.9704 | 0.0258 | 2.2792 |  |  |  |  | 129 | 3.6501 | 1.2993 | 0.0258 | 2.3508
[5 empty] | 130 | 3.2446 | 0.97586 | 0.026 | 2.2687 |  |  |  |  | 130 | 3.6577 | 1.308 | 0.026 | 2.3497
[5 empty] | 131 | 3.2396 | 0.98132 | 0.0262 | 2.2583 |  |  |  |  | 131 | 3.6653 | 1.3168 | 0.0262 | 2.3485
[5 empty] | 132 | 3.2346 | 0.98679 | 0.0264 | 2.2478 |  |  |  |  | 132 | 3.6729 | 1.3255 | 0.0264 | 2.3474
[5 empty] | 133 | 3.2296 | 0.99225 | 0.0266 | 2.2373 |  |  |  |  | 133 | 3.6805 | 1.3342 | 0.0266 | 2.3462
[5 empty] | 134 | 3.2246 | 0.99622 | 0.0268 | 2.2283 |  |  |  |  | 134 | 3.6881 | 1.343 | 0.0268 | 2.3451
[5 empty] | 135 | 3.2196 | 0.99977 | 0.027 | 2.2198 |  |  |  |  | 135 | 3.6957 | 1.3517 | 0.027 | 2.344
[5 empty] | 136 | 3.2146 | 1.0033 | 0.0272 | 2.2112 |  |  |  |  | 136 | 3.7033 | 1.3605 | 0.0272 | 2.3428
[5 empty] | 137 | 3.2095 | 1.0069 | 0.0274 | 2.2027 |  |  |  |  | 137 | 3.7109 | 1.3692 | 0.0274 | 2.3417
[5 empty] | 138 | 3.2045 | 1.0104 | 0.0276 | 2.1941 |  |  |  |  | 138 | 3.7185 | 1.3779 | 0.0276 | 2.3405
[5 empty] | 139 | 3.1995 | 1.014 | 0.0278 | 2.1856 |  |  |  |  | 139 | 3.7251 | 1.3867 | 0.0278 | 2.3385
[5 empty] | 140 | 3.1945 | 1.0175 | 0.028 | 2.177 |  |  |  |  | 140 | 3.731 | 1.3954 | 0.028 | 2.3356
[5 empty] | 141 | 3.1895 | 1.0211 | 0.0282 | 2.1685 |  |  |  |  | 141 | 3.7368 | 1.4041 | 0.0282 | 2.3326
[5 empty] | 142 | 3.1845 | 1.0246 | 0.0284 | 2.1599 |  |  |  |  | 142 | 3.7426 | 1.4129 | 0.0284 | 2.3297
[5 empty] | 143 | 3.1795 | 1.0282 | 0.0286 | 2.1514 |  |  |  |  | 143 | 3.7485 | 1.4216 | 0.0286 | 2.3268
[5 empty] | 144 | 3.1745 | 1.0317 | 0.0288 | 2.1428 |  |  |  |  | 144 | 3.7543 | 1.4304 | 0.0288 | 2.3239
[5 empty] | 145 | 3.1698 | 1.0352 | 0.029 | 2.1346 |  |  |  |  | 145 | 3.7601 | 1.4391 | 0.029 | 2.321
[5 empty] | 146 | 3.1654 | 1.0388 | 0.0292 | 2.1266 |  |  |  |  | 146 | 3.7659 | 1.4478 | 0.0292 | 2.3181
[5 empty] | 147 | 3.1609 | 1.0423 | 0.0294 | 2.1185 |  |  |  |  | 147 | 3.7718 | 1.4566 | 0.0294 | 2.3152
[5 empty] | 148 | 3.1564 | 1.0459 | 0.0296 | 2.1105 |  |  |  |  | 148 | 3.7776 | 1.4653 | 0.0296 | 2.3123
[5 empty] | 149 | 3.1519 | 1.0494 | 0.0298 | 2.1025 |  |  |  |  | 149 | 3.7834 | 1.474 | 0.0298 | 2.3094
[5 empty] | 150 | 3.1474 | 1.0529 | 0.03 | 2.0945 |  |  |  |  | 150 | 3.7893 | 1.4828 | 0.03 | 2.3065
[5 empty] | 151 | 3.143 | 1.0558 | 0.0302 | 2.0872 |  |  |  |  | 151 | 3.7951 | 1.4913 | 0.0302 | 2.3038
[5 empty] | 152 | 3.1385 | 1.0587 | 0.0304 | 2.0798 |  |  |  |  | 152 | 3.8009 | 1.4984 | 0.0304 | 2.3025
[5 empty] | 153 | 3.134 | 1.0615 | 0.0306 | 2.0725 |  |  |  |  | 153 | 3.8068 | 1.5055 | 0.0306 | 2.3012
[5 empty] | 154 | 3.1295 | 1.0644 | 0.0308 | 2.0651 |  |  |  |  | 154 | 3.8126 | 1.5126 | 0.0308 | 2.3
[5 empty] | 155 | 3.125 | 1.0673 | 0.031 | 2.0578 |  |  |  |  | 155 | 3.8184 | 1.5197 | 0.031 | 2.2987
[5 empty] | 156 | 3.1206 | 1.0701 | 0.0312 | 2.0504 |  |  |  |  | 156 | 3.8243 | 1.5268 | 0.0312 | 2.2974
[5 empty] | 157 | 3.1161 | 1.073 | 0.0314 | 2.0431 |  |  |  |  | 157 | 3.83 | 1.534 | 0.0314 | 2.2961
[5 empty] | 158 | 3.1116 | 1.0759 | 0.0316 | 2.0357 |  |  |  |  | 158 | 3.835 | 1.5411 | 0.0316 | 2.294
[5 empty] | 159 | 3.1071 | 1.0787 | 0.0318 | 2.0284 |  |  |  |  | 159 | 3.84 | 1.5482 | 0.0318 | 2.2918
[5 empty] | 160 | 3.1027 | 1.0816 | 0.032 | 2.0211 |  |  |  |  | 160 | 3.8449 | 1.5553 | 0.032 | 2.2897
[5 empty] | 161 | 3.0982 | 1.0845 | 0.0322 | 2.0137 |  |  |  |  | 161 | 3.8499 | 1.5624 | 0.0322 | 2.2875
[5 empty] | 162 | 3.0937 | 1.0873 | 0.0324 | 2.0064 |  |  |  |  | 162 | 3.8548 | 1.5695 | 0.0324 | 2.2854
[5 empty] | 163 | 3.0892 | 1.0902 | 0.0326 | 1.999 |  |  |  |  | 163 | 3.8598 | 1.5766 | 0.0326 | 2.2832
[5 empty] | 164 | 3.0847 | 1.0914 | 0.0328 | 1.9933 |  |  |  |  | 164 | 3.8648 | 1.5837 | 0.0328 | 2.2811
[5 empty] | 165 | 3.0803 | 1.0919 | 0.033 | 1.9883 |  |  |  |  | 165 | 3.8697 | 1.5908 | 0.033 | 2.2789
[5 empty] | 166 | 3.0758 | 1.0925 | 0.0332 | 1.9833 |  |  |  |  | 166 | 3.8747 | 1.5979 | 0.0332 | 2.2768
[5 empty] | 167 | 3.0713 | 1.093 | 0.0334 | 1.9783 |  |  |  |  | 167 | 3.8796 | 1.605 | 0.0334 | 2.2746
[5 empty] | 168 | 3.0668 | 1.0935 | 0.0336 | 1.9733 |  |  |  |  | 168 | 3.8846 | 1.6121 | 0.0336 | 2.2725
[5 empty] | 169 | 3.0623 | 1.094 | 0.0338 | 1.9684 |  |  |  |  | 169 | 3.8885 | 1.6192 | 0.0338 | 2.2693
[5 empty] | 170 | 3.0579 | 1.0945 | 0.034 | 1.9634 |  |  |  |  | 170 | 3.8924 | 1.6263 | 0.034 | 2.2661
[5 empty] | 171 | 3.0534 | 1.095 | 0.0342 | 1.9584 |  |  |  |  | 171 | 3.8963 | 1.6334 | 0.0342 | 2.2629
[5 empty] | 172 | 3.0489 | 1.0955 | 0.0344 | 1.9534 |  |  |  |  | 172 | 3.9002 | 1.6405 | 0.0344 | 2.2597
[5 empty] | 173 | 3.0444 | 1.096 | 0.0346 | 1.9484 |  |  |  |  | 173 | 3.9041 | 1.6476 | 0.0346 | 2.2565
[5 empty] | 174 | 3.04 | 1.0965 | 0.0348 | 1.9434 |  |  |  |  | 174 | 3.908 | 1.6547 | 0.0348 | 2.2533
[5 empty] | 175 | 3.0355 | 1.097 | 0.035 | 1.9385 |  |  |  |  | 175 | 3.912 | 1.6618 | 0.035 | 2.2502
[5 empty] | 176 | 3.0316 | 1.0975 | 0.0352 | 1.9341 |  |  |  |  | 176 | 3.9159 | 1.6689 | 0.0352 | 2.247
[5 empty] | 177 | 3.0277 | 1.098 | 0.0354 | 1.9297 |  |  |  |  | 177 | 3.9198 | 1.676 | 0.0354 | 2.2438
[5 empty] | 178 | 3.0238 | 1.0985 | 0.0356 | 1.9253 |  |  |  |  | 178 | 3.9237 | 1.6822 | 0.0356 | 2.2415
[5 empty] | 179 | 3.0199 | 1.099 | 0.0358 | 1.9209 |  |  |  |  | 179 | 3.9276 | 1.6878 | 0.0358 | 2.2398
[5 empty] | 180 | 3.016 | 1.0994 | 0.036 | 1.9166 |  |  |  |  | 180 | 3.9315 | 1.6934 | 0.036 | 2.2381
[5 empty] | 181 | 3.0121 | 1.0999 | 0.0362 | 1.9122 |  |  |  |  | 181 | 3.9354 | 1.6991 | 0.0362 | 2.2364
[5 empty] | 182 | 3.0082 | 1.1004 | 0.0364 | 1.9078 |  |  |  |  | 182 | 3.9394 | 1.7047 | 0.0364 | 2.2347
[5 empty] | 183 | 3.0043 | 1.1009 | 0.0366 | 1.9034 |  |  |  |  | 183 | 3.9433 | 1.7103 | 0.0366 | 2.233
[5 empty] | 184 | 3.0004 | 1.1014 | 0.0368 | 1.899 |  |  |  |  | 184 | 3.9461 | 1.7159 | 0.0368 | 2.2302
[5 empty] | 185 | 2.9965 | 1.1019 | 0.037 | 1.8947 |  |  |  |  | 185 | 3.9477 | 1.7215 | 0.037 | 2.2262
[5 empty] | 186 | 2.9927 | 1.1024 | 0.0372 | 1.8903 |  |  |  |  | 186 | 3.9493 | 1.7272 | 0.0372 | 2.2221
[5 empty] | 187 | 2.9888 | 1.1029 | 0.0374 | 1.8859 |  |  |  |  | 187 | 3.9509 | 1.7328 | 0.0374 | 2.2181
[5 empty] | 188 | 2.9849 | 1.1034 | 0.0376 | 1.8815 |  |  |  |  | 188 | 3.9524 | 1.7384 | 0.0376 | 2.214
[5 empty] | 189 | 2.981 | 1.104 | 0.0378 | 1.877 |  |  |  |  | 189 | 3.954 | 1.744 | 0.0378 | 2.21
[5 empty] | 190 | 2.9771 | 1.1047 | 0.038 | 1.8724 |  |  |  |  | 190 | 3.9556 | 1.7497 | 0.038 | 2.2059
[5 empty] | 191 | 2.9732 | 1.1055 | 0.0382 | 1.8677 |  |  |  |  | 191 | 3.9572 | 1.7553 | 0.0382 | 2.2019
[5 empty] | 192 | 2.9693 | 1.1062 | 0.0384 | 1.8631 |  |  |  |  | 192 | 3.9587 | 1.7609 | 0.0384 | 2.1978
[5 empty] | 193 | 2.9654 | 1.1069 | 0.0386 | 1.8585 |  |  |  |  | 193 | 3.9603 | 1.7665 | 0.0386 | 2.1938
[5 empty] | 194 | 2.9615 | 1.1077 | 0.0388 | 1.8539 |  |  |  |  | 194 | 3.9619 | 1.7721 | 0.0388 | 2.1897
[5 empty] | 195 | 2.9576 | 1.1084 | 0.039 | 1.8492 |  |  |  |  | 195 | 3.9634 | 1.7778 | 0.039 | 2.1857
[5 empty] | 196 | 2.9537 | 1.1091 | 0.0392 | 1.8446 |  |  |  |  | 196 | 3.965 | 1.7834 | 0.0392 | 2.1816
[5 empty] | 197 | 2.9499 | 1.1098 | 0.0394 | 1.84 |  |  |  |  | 197 | 3.9666 | 1.789 | 0.0394 | 2.1776
[5 empty] | 198 | 2.946 | 1.1106 | 0.0396 | 1.8354 |  |  |  |  | 198 | 3.9682 | 1.7946 | 0.0396 | 2.1735
[5 empty] | 199 | 2.9421 | 1.1113 | 0.0398 | 1.8308 |  |  |  |  | 199 | 3.9697 | 1.8002 | 0.0398 | 2.1695
[5 empty] | 200 | 2.9382 | 1.112 | 0.04 | 1.8261 |  |  |  |  | 200 | 3.9713 | 1.8059 | 0.04 | 2.1654
[5 empty] | 201 | 2.9343 | 1.1128 | 0.0402 | 1.8215 |  |  |  |  | 201 | 3.9729 | 1.8115 | 0.0402 | 2.1614
[5 empty] | 202 | 2.9304 | 1.1131 | 0.0404 | 1.8173 |  |  |  |  | 202 | 3.9744 | 1.8171 | 0.0404 | 2.1573
[5 empty] | 203 | 2.9265 | 1.1133 | 0.0406 | 1.8132 |  |  |  |  | 203 | 3.976 | 1.8227 | 0.0406 | 2.1533
[5 empty] | 204 | 2.9226 | 1.1135 | 0.0408 | 1.8091 |  |  |  |  | 204 | 3.9776 | 1.8283 | 0.0408 | 2.1492
[5 empty] | 205 | 2.9187 | 1.1137 | 0.041 | 1.8051 |  |  |  |  | 205 | 3.9791 | 1.834 | 0.041 | 2.1451
[5 empty] | 206 | 2.9148 | 1.1138 | 0.0412 | 1.801 |  |  |  |  | 206 | 3.9799 | 1.8396 | 0.0412 | 2.1403
[5 empty] | 207 | 2.911 | 1.114 | 0.0414 | 1.797 |  |  |  |  | 207 | 3.9807 | 1.8452 | 0.0414 | 2.1355
[5 empty] | 208 | 2.9094 | 1.1142 | 0.0416 | 1.7952 |  |  |  |  | 208 | 3.9816 | 1.8508 | 0.0416 | 2.1307
[5 empty] | 209 | 2.9079 | 1.1144 | 0.0418 | 1.7935 |  |  |  |  | 209 | 3.9824 | 1.8565 | 0.0418 | 2.126
[5 empty] | 210 | 2.9063 | 1.1146 | 0.042 | 1.7917 |  |  |  |  | 210 | 3.9833 | 1.8621 | 0.042 | 2.1212
[5 empty] | 211 | 2.9047 | 1.1148 | 0.0422 | 1.79 |  |  |  |  | 211 | 3.9841 | 1.8661 | 0.0422 | 2.118
[5 empty] | 212 | 2.9032 | 1.115 | 0.0424 | 1.7882 |  |  |  |  | 212 | 3.9849 | 1.8694 | 0.0424 | 2.1155
[5 empty] | 213 | 2.9016 | 1.1151 | 0.0426 | 1.7865 |  |  |  |  | 213 | 3.9858 | 1.8728 | 0.0426 | 2.1129
[5 empty] | 214 | 2.9 | 1.1153 | 0.0428 | 1.7847 |  |  |  |  | 214 | 3.9866 | 1.8762 | 0.0428 | 2.1104
[5 empty] | 215 | 2.8985 | 1.1155 | 0.043 | 1.7829 |  |  |  |  | 215 | 3.9874 | 1.8796 | 0.043 | 2.1078
[5 empty] | 216 | 2.8969 | 1.1157 | 0.0432 | 1.7812 |  |  |  |  | 216 | 3.9883 | 1.883 | 0.0432 | 2.1053
[5 empty] | 217 | 2.8953 | 1.1159 | 0.0434 | 1.7794 |  |  |  |  | 217 | 3.9891 | 1.8864 | 0.0434 | 2.1027
[5 empty] | 218 | 2.8938 | 1.1161 | 0.0436 | 1.7777 |  |  |  |  | 218 | 3.9899 | 1.8898 | 0.0436 | 2.1002
[5 empty] | 219 | 2.8922 | 1.1162 | 0.0438 | 1.7759 |  |  |  |  | 219 | 3.9908 | 1.8931 | 0.0438 | 2.0977
[5 empty] | 220 | 2.8906 | 1.1164 | 0.044 | 1.7742 |  |  |  |  | 220 | 3.9916 | 1.8965 | 0.044 | 2.0951
[5 empty] | 221 | 2.889 | 1.1166 | 0.0442 | 1.7724 |  |  |  |  | 221 | 3.9925 | 1.8999 | 0.0442 | 2.0926
[5 empty] | 222 | 2.8875 | 1.1168 | 0.0444 | 1.7707 |  |  |  |  | 222 | 3.9933 | 1.9033 | 0.0444 | 2.09
[5 empty] | 223 | 2.8859 | 1.117 | 0.0446 | 1.7689 |  |  |  |  | 223 | 3.9941 | 1.9067 | 0.0446 | 2.0875
[5 empty] | 224 | 2.8843 | 1.1172 | 0.0448 | 1.7672 |  |  |  |  | 224 | 3.995 | 1.9101 | 0.0448 | 2.0849
[5 empty] | 225 | 2.8829 | 1.1173 | 0.045 | 1.7656 |  |  |  |  | 225 | 3.9958 | 1.9134 | 0.045 | 2.0824
[5 empty] | 226 | 2.8817 | 1.1174 | 0.0452 | 1.7642 |  |  |  |  | 226 | 3.9966 | 1.9168 | 0.0452 | 2.0798
[5 empty] | 227 | 2.8804 | 1.1175 | 0.0454 | 1.763 |  |  |  |  | 227 | 3.9975 | 1.9202 | 0.0454 | 2.0773
[5 empty] | 228 | 2.8792 | 1.1175 | 0.0456 | 1.7617 |  |  |  |  | 228 | 3.9983 | 1.9236 | 0.0456 | 2.0747
[5 empty] | 229 | 2.878 | 1.1176 | 0.0458 | 1.7604 |  |  |  |  | 229 | 3.9992 | 1.927 | 0.0458 | 2.0722
[5 empty] | 230 | 2.8767 | 1.1176 | 0.046 | 1.7591 |  |  |  |  | 230 | 3.9996 | 1.9304 | 0.046 | 2.0692
[5 empty] | 231 | 2.8755 | 1.1176 | 0.0462 | 1.7578 |  |  |  |  | 231 | 3.9998 | 1.9337 | 0.0462 | 2.066
[5 empty] | 232 | 2.8742 | 1.1177 | 0.0464 | 1.7566 |  |  |  |  | 232 | 3.9999 | 1.9371 | 0.0464 | 2.0628
[5 empty] | 233 | 2.873 | 1.1177 | 0.0466 | 1.7553 |  |  |  |  | 233 | 4 | 1.9405 | 0.0466 | 2.0595
[5 empty] | 234 | 2.8718 | 1.1177 | 0.0468 | 1.754 |  |  |  |  | 234 | 4.0002 | 1.9439 | 0.0468 | 2.0563
[5 empty] | 235 | 2.8705 | 1.1178 | 0.047 | 1.7527 |  |  |  |  | 235 | 4.0003 | 1.9473 | 0.047 | 2.0531
[5 empty] | 236 | 2.8693 | 1.1178 | 0.0472 | 1.7515 |  |  |  |  | 236 | 4.0005 | 1.9507 | 0.0472 | 2.0498
[5 empty] | 237 | 2.868 | 1.1179 | 0.0474 | 1.7502 |  |  |  |  | 237 | 4.0006 | 1.954 | 0.0474 | 2.0466
[5 empty] | 238 | 2.8672 | 1.1179 | 0.0476 | 1.7493 |  |  |  |  | 238 | 4.0008 | 1.9565 | 0.0476 | 2.0442
[5 empty] | 239 | 2.8674 | 1.1179 | 0.0478 | 1.7495 |  |  |  |  | 239 | 4.0009 | 1.9587 | 0.0478 | 2.0423
[5 empty] | 240 | 2.8676 | 1.118 | 0.048 | 1.7497 |  |  |  |  | 240 | 4.0011 | 1.9608 | 0.048 | 2.0403
[5 empty] | 241 | 2.8679 | 1.118 | 0.0482 | 1.7499 |  |  |  |  | 241 | 4.0012 | 1.9629 | 0.0482 | 2.0383
[5 empty] | 242 | 2.8681 | 1.1181 | 0.0484 | 1.75 |  |  |  |  | 242 | 4.0013 | 1.965 | 0.0484 | 2.0364
[5 empty] | 243 | 2.8683 | 1.1181 | 0.0486 | 1.7502 |  |  |  |  | 243 | 4.0015 | 1.9671 | 0.0486 | 2.0344
[5 empty] | 244 | 2.8686 | 1.1181 | 0.0488 | 1.7504 |  |  |  |  | 244 | 4.0016 | 1.9692 | 0.0488 | 2.0324
[5 empty] | 245 | 2.8688 | 1.1182 | 0.049 | 1.7506 |  |  |  |  | 245 | 4.0018 | 1.9713 | 0.049 | 2.0305
[5 empty] | 246 | 2.869 | 1.1182 | 0.0492 | 1.7508 |  |  |  |  | 246 | 4.0019 | 1.9734 | 0.0492 | 2.0285
[5 empty] | 247 | 2.8693 | 1.1182 | 0.0494 | 1.751 |  |  |  |  | 247 | 4.0021 | 1.9755 | 0.0494 | 2.0265
[5 empty] | 248 | 2.8695 | 1.1183 | 0.0496 | 1.7512 |  |  |  |  | 248 | 4.0022 | 1.9777 | 0.0496 | 2.0246
[5 empty] | 249 | 2.8697 | 1.1183 | 0.0498 | 1.7514 |  |  |  |  | 249 | 4.0024 | 1.9798 | 0.0498 | 2.0226
[5 empty] | 250 | 2.87 | 1.1184 | 0.05 | 1.7516 |  |  |  |  | 250 | 4.0012 | 1.9819 | 0.05 | 2.0193
[5 empty] | 251 | 2.8701 | 1.1184 | 0.0502 | 1.7517 |  |  |  |  | 251 | 3.9984 | 1.984 | 0.0502 | 2.0145
[14 empty] | 252 | 3.9957 | 1.9861 | 0.0504 | 2.0096
[14 empty] | 253 | 3.993 | 1.9882 | 0.0506 | 2.0048
[14 empty] | 254 | 3.9903 | 1.9903 | 0.0508 | 2
[14 empty] | 255 | 3.9876 | 1.991 | 0.051 | 1.9966
[14 empty] | 256 | 3.9849 | 1.9917 | 0.0512 | 1.9932
[14 empty] | 257 | 3.9822 | 1.9924 | 0.0514 | 1.9898
[14 empty] | 258 | 3.9795 | 1.9931 | 0.0516 | 1.9864
[14 empty] | 259 | 3.9768 | 1.9939 | 0.0518 | 1.983
[14 empty] | 260 | 3.9741 | 1.9946 | 0.052 | 1.9795
[14 empty] | 261 | 3.9714 | 1.9953 | 0.0522 | 1.9761
[14 empty] | 262 | 3.9687 | 1.996 | 0.0524 | 1.9727
[14 empty] | 263 | 3.966 | 1.9967 | 0.0526 | 1.9693
[14 empty] | 264 | 3.9633 | 1.9974 | 0.0528 | 1.9659
[14 empty] | 265 | 3.9606 | 1.9981 | 0.053 | 1.9624
[14 empty] | 266 | 3.9579 | 1.9989 | 0.0532 | 1.959
[14 empty] | 267 | 3.9552 | 1.9996 | 0.0534 | 1.9556
[14 empty] | 268 | 3.9525 | 2.0003 | 0.0536 | 1.9522
[14 empty] | 269 | 3.9498 | 2.001 | 0.0538 | 1.9488
[14 empty] | 270 | 3.9471 | 2.0017 | 0.054 | 1.9453
[14 empty] | 271 | 3.9443 | 2.0024 | 0.0542 | 1.9419
[14 empty] | 272 | 3.9409 | 2.0031 | 0.0544 | 1.9378
[14 empty] | 273 | 3.9357 | 2.0039 | 0.0546 | 1.9319
[14 empty] | 274 | 3.9305 | 2.0046 | 0.0548 | 1.9259
[14 empty] | 275 | 3.9253 | 2.0053 | 0.055 | 1.92
[14 empty] | 276 | 3.9201 | 2.006 | 0.0552 | 1.9141
[14 empty] | 277 | 3.9149 | 2.0061 | 0.0554 | 1.9088
[14 empty] | 278 | 3.9096 | 2.0061 | 0.0556 | 1.9035
[14 empty] | 279 | 3.9044 | 2.0062 | 0.0558 | 1.8982
[14 empty] | 280 | 3.8992 | 2.0062 | 0.056 | 1.893
[14 empty] | 281 | 3.894 | 2.0063 | 0.0562 | 1.8877
[14 empty] | 282 | 3.8888 | 2.0063 | 0.0564 | 1.8824
[14 empty] | 283 | 3.8836 | 2.0064 | 0.0566 | 1.8772
[14 empty] | 284 | 3.8784 | 2.0064 | 0.0568 | 1.8719
[14 empty] | 285 | 3.8731 | 2.0065 | 0.057 | 1.8666
[14 empty] | 286 | 3.8679 | 2.0065 | 0.0572 | 1.8614
[14 empty] | 287 | 3.8627 | 2.0066 | 0.0574 | 1.8561
[14 empty] | 288 | 3.8575 | 2.0066 | 0.0576 | 1.8509
[14 empty] | 289 | 3.8523 | 2.0067 | 0.0578 | 1.8456
[14 empty] | 290 | 3.8471 | 2.0067 | 0.058 | 1.8403
[14 empty] | 291 | 3.8419 | 2.0068 | 0.0582 | 1.8351
[14 empty] | 292 | 3.8366 | 2.0069 | 0.0584 | 1.8298
[14 empty] | 293 | 3.8314 | 2.0069 | 0.0586 | 1.8245
[14 empty] | 294 | 3.8262 | 2.007 | 0.0588 | 1.8193
[14 empty] | 295 | 3.8227 | 2.007 | 0.059 | 1.8157
[14 empty] | 296 | 3.8227 | 2.0071 | 0.0592 | 1.8157
[14 empty] | 297 | 3.8227 | 2.0071 | 0.0594 | 1.8156
[14 empty] | 298 | 3.8227 | 2.0072 | 0.0596 | 1.8156
[14 empty] | 299 | 3.8227 | 2.0072 | 0.0598 | 1.8155
[14 empty] | 300 | 3.8227 | 2.0073 | 0.06 | 1.8155
[14 empty] | 301 | 3.8227 | 2.0073 | 0.0602 | 1.8155
77 |  |  |  |  | 1000
77 |  |  |  |  | 1000

## 44
| time | Stress (Mpa) | Strain | Stress(Mpa)
| 0 | 0 | 0 | 0 |  | Time | Stress (Mpa) | Time | Stress (Mpa) | Time | Stress (Mpa) | Time | Stress (Mpa) | Strain | Stress(Mpa) | Strain | Stress(Mpa) | Strain | Stress(Mpa) | Strain | Stress(Mpa)
| 0.35147 | -0.068522 | 0.00080837 | -0.068522 |  | 0 | 0 | 0 | 0 | 0 | 0 | 0 | 0 | #REF! | 0 | #REF! | 0 | #REF! | 0 | #REF! | 0
| 0.37756 | -0.019619 | 0.00086838 | -0.019619 |  | 0.1933 | -0.40246 | 0.4103 | -0.16492 | 0.0042723 | -0.68793 | 0.35201 | -0.2614 | #REF! | -0.40246 | #REF! | -0.16492 | #REF! | -0.68793 | #REF! | -0.2614
| 0.4137 | 0.1374 | 0.00095151 | 0.1374 |  | 0.23689 | -0.44844 | 0.4658 | 0.046646 | 0.0058776 | -0.58581 | 0.38261 | -0.11529 | #REF! | -0.44844 | #REF! | 0.046646 | #REF! | -0.58581 | #REF! | -0.11529
| 0.4398 | 0.25517 | 0.0010115 | 0.25517 |  | 0.28781 | -0.35061 | 0.48551 | 0.18801 | 0.0073022 | -0.68844 | 0.41328 | 0.1044 | #REF! | -0.35061 | #REF! | 0.18801 | #REF! | -0.68844 | #REF! | 0.1044
| 0.47591 | 0.23509 | 0.0010946 | 0.23509 |  | 0.34777 | -0.33398 | 0.51417 | 0.32921 | 0.0096196 | -0.64333 | 0.44763 | 0.1768 | #REF! | -0.33398 | #REF! | 0.32921 | #REF! | -0.64333 | #REF! | 0.1768
| 0.52604 | 0.15583 | 0.0012099 | 0.15583 |  | 0.38233 | -0.25378 | 0.55882 | 0.15121 | 0.011402 | -0.64364 | 0.4742 | 0.028718 | #REF! | -0.25378 | #REF! | 0.15121 | #REF! | -0.64364 | #REF! | 0.028718
| 0.86505 | 0.17173 | 0.0019896 | 0.17173 |  | 0.42417 | -0.12874 | 0.66791 | 0.14918 | 0.013542 | -0.51885 | 0.53899 | 0.026483 | #REF! | -0.12874 | #REF! | 0.14918 | #REF! | -0.51885 | #REF! | 0.026483
| 0.90118 | 0.25988 | 0.0020727 | 0.25988 |  | 0.44963 | -0.057332 | 0.80919 | 0.14655 | 0.015857 | -0.67853 | 0.67996 | -0.033567 | #REF! | -0.057332 | #REF! | 0.14655 | #REF! | -0.67853 | #REF! | -0.033567
| 0.91926 | 0.37774 | 0.0021143 | 0.37774 |  | 0.46784 | 0.041243 | 0.9147 | 0.14458 | 0.019243 | -0.71324 | 0.85535 | 0.052362 | #REF! | 0.041243 | #REF! | 0.14458 | #REF! | -0.71324 | #REF! | 0.052362
| 1.8347 | 12.5576 | 0.0042199 | 12.5576 |  | 0.49876 | 0.12153 | 0.99339 | 0.15198 | 0.020847 | -0.67938 | 0.92779 | 0.086655 | #REF! | 0.12153 | #REF! | 0.15198 | #REF! | -0.67938 | #REF! | 0.086655
| 1.9977 | 14.6121 | 0.0045946 | 14.6121 |  | 0.52598 | 0.03092 | 1.3039 | 3.9552 | 0.022809 | -0.55456 | 0.98132 | 0.30556 | #REF! | 0.03092 | #REF! | 3.9552 | #REF! | -0.55456 | #REF! | 0.30556
| 2.1445 | 16.224 | 0.0049323 | 16.224 |  | 0.55323 | 0.012301 | 1.3488 | 4.4948 | 0.024412 | -0.71412 | 1.0237 | 0.83758 | #REF! | 0.012301 | #REF! | 4.4948 | #REF! | -0.71412 | #REF! | 0.83758
| 2.1726 | 16.5484 | 0.004997 | 16.5484 |  | 0.57688 | 0.092754 | 1.3739 | 4.7069 | 0.029761 | -0.52162 | 1.9636 | 13.6638 | #REF! | 0.092754 | #REF! | 4.7069 | #REF! | -0.52162 | #REF! | 13.6638
| 2.2329 | 17.0199 | 0.0051357 | 17.0199 |  | 0.60415 | 0.14613 | 1.4134 | 5.1934 | 0.033145 | -0.6701 | 1.9892 | 2.4231 | #REF! | 0.14613 | #REF! | 5.1934 | #REF! | -0.6701 | #REF! | 2.4231
| 2.2447 | 15.8785 | 0.0051628 | 15.8785 |  | 0.62232 | 0.14571 | 1.4349 | 5.4321 | 0.036888 | -0.67074 | 2.0093 | 3.8205 | #REF! | 0.14571 | #REF! | 5.4321 | #REF! | -0.67074 | #REF! | 3.8205
| 2.2602 | 4.5934 | 0.0051985 | 4.5934 |  | 0.71334 | 0.56659 | 1.4798 | 6.1045 | 0.040097 | -0.62577 | 2.0593 | 4.3338 | #REF! | 0.56659 | #REF! | 6.1045 | #REF! | -0.62577 | #REF! | 4.3338
| 2.2645 | 5.7642 | 0.0052083 | 5.7642 |  | 0.73703 | 0.73703 | 1.5319 | 6.7768 | 0.041521 | -0.75117 | 2.6065 | 12.1148 | #REF! | 0.73703 | #REF! | 6.7768 | #REF! | -0.75117 | #REF! | 12.1148
| 2.4254 | 7.5825 | 0.0055783 | 7.5825 |  | 0.76438 | 0.97039 | 1.5857 | 7.4313 | 0.044553 | -0.55827 | 2.6232 | 4.112 | #REF! | 0.97039 | #REF! | 7.4313 | #REF! | -0.55827 | #REF! | 4.112
| 2.7351 | 11.2784 | 0.0062908 | 11.2784 |  | 0.78623 | 1.0959 | 1.7956 | 9.6774 | 0.047226 | -0.61561 | 2.6356 | 5.4177 | #REF! | 1.0959 | #REF! | 9.6774 | #REF! | -0.61561 | #REF! | 5.4177
| 2.7592 | 11.3864 | 0.0063462 | 11.3864 |  | 0.79537 | 1.2307 | 1.8261 | 9.916 | 0.049364 | -0.67286 | 3.1782 | 12.1319 | #REF! | 1.2307 | #REF! | 9.916 | #REF! | -0.67286 | #REF! | 12.1319
| 2.7733 | 11.3567 | 0.0063785 | 11.3567 |  | 0.82081 | 1.2391 | 1.8799 | 10.4022 | 0.053463 | -0.67356 | 3.2144 | 4.7723 | #REF! | 1.2391 | #REF! | 10.4022 | #REF! | -0.67356 | #REF! | 4.7723
| 2.7872 | 11.1204 | 0.0064107 | 11.1204 |  | 0.87732 | 1.6697 | 1.914 | 10.8976 | 0.055423 | -0.68527 | 3.2194 | 6.3174 | #REF! | 1.6697 | #REF! | 10.8976 | #REF! | -0.68527 | #REF! | 6.3174
| 2.8194 | 11.4448 | 0.0064846 | 11.4448 |  | 0.89731 | 1.6783 | 1.9697 | 11.561 | 0.057562 | -0.69702 | 3.5157 | 9.9127 | #REF! | 1.6783 | #REF! | 11.561 | #REF! | -0.69702 | #REF! | 9.9127
| 2.8395 | 11.5331 | 0.0065308 | 11.5331 |  | 0.90646 | 1.8491 | 2.0629 | 12.3476 | 0.059522 | -0.68597 | 3.7079 | 12.04 | #REF! | 1.8491 | #REF! | 12.3476 | #REF! | -0.68597 | #REF! | 12.04
| 2.8395 | 11.7495 | 0.0065309 | 11.7495 |  | 0.96109 | 2.1538 | 2.113 | 12.6036 | 0.061484 | -0.57254 | 3.8117 | 13.1402 | #REF! | 2.1538 | #REF! | 12.6036 | #REF! | -0.57254 | #REF! | 13.1402
| 2.8616 | 11.887 | 0.0065818 | 11.887 |  | 0.97745 | 2.1714 | 2.1471 | 12.7535 | 0.064337 | -0.52751 | 3.8846 | 13.7815 | #REF! | 2.1714 | #REF! | 12.7535 | #REF! | -0.52751 | #REF! | 13.7815
| 2.8857 | 11.8769 | 0.0066371 | 11.8769 |  | 0.98839 | 2.2611 | 2.1703 | 12.7974 | 0.066296 | -0.61887 | 3.9191 | 14.0011 | #REF! | 2.2611 | #REF! | 12.7974 | #REF! | -0.61887 | #REF! | 14.0011
| 2.8978 | 12.2703 | 0.006665 | 12.2703 |  | 0.99937 | 2.4589 | 2.19 | 12.8413 | 0.068434 | -0.69887 | 3.9678 | 3.1275 | #REF! | 2.4589 | #REF! | 12.8413 | #REF! | -0.69887 | #REF! | 3.1275
| 2.9239 | 12.3684 | 0.006725 | 12.3684 |  | 1.0266 | 2.5122 | 2.2222 | 12.8673 | 0.073068 | -0.66553 | 3.9991 | 4.2118 | #REF! | 2.5122 | #REF! | 12.8673 | #REF! | -0.66553 | #REF! | 4.2118
| 2.952 | 12.5354 | 0.0067897 | 12.5354 |  | 1.0394 | 2.6019 | 2.2669 | 12.8576 | 0.076098 | -0.66605 | 4.049 | 4.6331 | #REF! | 2.6019 | #REF! | 12.8576 | #REF! | -0.66605 | #REF! | 4.6331
| 2.9581 | 12.7222 | 0.0068036 | 12.7222 |  | 1.0522 | 2.8266 | 2.2973 | 12.7507 | 0.078238 | -0.57539 | 4.103 | 5.4223 | #REF! | 2.8266 | #REF! | 12.7507 | #REF! | -0.57539 | #REF! | 5.4223
| 2.9742 | 12.8303 | 0.0068406 | 12.8303 |  | 1.0813 | 2.9789 | 2.333 | 12.6083 | 0.080733 | -0.54169 | 4.1492 | 6.0094 | #REF! | 2.9789 | #REF! | 12.6083 | #REF! | -0.54169 | #REF! | 6.0094
| 2.9983 | 12.9481 | 0.006896 | 12.9481 |  | 1.1141 | 3.2032 | 2.3776 | 12.386 | 0.082336 | -0.6216 | 4.1647 | 6.34 | #REF! | 3.2032 | #REF! | 12.386 | #REF! | -0.6216 | #REF! | 6.34
| 3.0164 | 13.3021 | 0.0069377 | 13.3021 |  | 1.1944 | 3.9033 | 2.4366 | 12.0572 | 0.083761 | -0.67873 | 4.207 | 6.9088 | #REF! | 3.9033 | #REF! | 12.0572 | #REF! | -0.67873 | #REF! | 6.9088
| 3.0385 | 13.2821 | 0.0069885 | 13.2821 |  | 1.2236 | 4.2896 | 2.4865 | 11.7551 | 0.086435 | -0.67919 | 4.4649 | 10.1375 | #REF! | 4.2896 | #REF! | 11.7551 | #REF! | -0.67919 | #REF! | 10.1375
| 3.0767 | 13.5867 | 0.0070763 | 13.5867 |  | 1.282 | 4.9092 | 2.5472 | 11.3996 | 0.088753 | -0.57719 | 4.607 | 11.5491 | #REF! | 4.9092 | #REF! | 11.3996 | #REF! | -0.57719 | #REF! | 11.5491
| 3.1032 | 6.9453 | 0.0071375 | 6.9453 |  | 1.3331 | 5.4839 | 2.8079 | 9.9331 | 0.091603 | -0.70282 | 4.7033 | 12.7415 | #REF! | 5.4839 | #REF! | 9.9331 | #REF! | -0.70282 | #REF! | 12.7415
| 3.1036 | 8.4015 | 0.0071382 | 8.4015 |  | 1.3605 | 5.8793 | 2.9633 | 9.2304 | 0.094813 | -0.55547 | 4.8069 | 13.7129 | #REF! | 5.8793 | #REF! | 9.2304 | #REF! | -0.55547 | #REF! | 13.7129
| 3.1177 | 8.6473 | 0.0071706 | 8.6473 |  | 1.3861 | 6.1127 | 3.1241 | 8.6871 | 0.09713 | -0.55586 | 4.9372 | 14.5914 | #REF! | 6.1127 | #REF! | 8.6871 | #REF! | -0.55586 | #REF! | 14.5914
| 3.3127 | 10.4456 | 0.0076191 | 10.4456 |  | 1.3915 | 6.1215 | 3.2867 | 8.2766 | 0.098734 | -0.56751 | 5.0712 | 15.3594 | #REF! | 6.1215 | #REF! | 8.2766 | #REF! | -0.56751 | #REF! | 15.3594
| 3.3407 | 10.4944 | 0.0076837 | 10.4944 |  | 1.3934 | 6.3465 | 3.4565 | 7.8659 | 0.10016 | -0.6474 | 5.2204 | 16.0533 | #REF! | 6.3465 | #REF! | 7.8659 | #REF! | -0.6474 | #REF! | 16.0533
| 3.3508 | 10.7698 | 0.0077069 | 10.7698 |  | 1.4226 | 6.7058 | 3.6549 | 7.4813 | 0.10141 | -0.69312 | 5.3884 | 16.5442 | #REF! | 6.7058 | #REF! | 7.4813 | #REF! | -0.69312 | #REF! | 16.5442
| 3.4574 | 11.7033 | 0.0079519 | 11.7033 |  | 1.4554 | 6.93 | 3.8264 | 7.1681 | 0.10354 | -0.67073 | 5.5296 | 16.7785 | #REF! | 6.93 | #REF! | 7.1681 | #REF! | -0.67073 | #REF! | 16.7785
| 3.4874 | 11.4373 | 0.008021 | 11.4373 |  | 1.481 | 7.2354 | 4.0266 | 6.8721 | 0.10604 | -0.60289 | 5.5945 | 16.9234 | #REF! | 7.2354 | #REF! | 6.8721 | #REF! | -0.60289 | #REF! | 16.9234
| 3.6702 | 12.7733 | 0.0084416 | 12.7733 |  | 1.5197 | -0.24368 | 4.15 | 6.6394 | 0.108 | -0.6146 | 5.6326 | 2.1503 | #REF! | -0.24368 | #REF! | 6.6394 | #REF! | -0.6146 | #REF! | 2.1503
| 3.7084 | 12.9599 | 0.0085293 | 12.9599 |  | 1.6453 | 0.21241 | 4.3699 | 6.405 | 0.11014 | -0.66047 | 5.6564 | 3.3268 | #REF! | 0.21241 | #REF! | 6.405 | #REF! | -0.66047 | #REF! | 3.3268
| 3.7425 | 12.989 | 0.0086078 | 12.989 |  | 1.6726 | 0.34677 | 4.6166 | 6.1258 | 0.11228 | -0.66084 | 5.6946 | 3.5094 | #REF! | 0.34677 | #REF! | 6.1258 | #REF! | -0.66084 | #REF! | 3.5094
| 3.7526 | 13.166 | 0.0086309 | 13.166 |  | 1.6817 | 0.47255 | 4.942 | 5.8009 | 0.11424 | -0.5474 | 5.7102 | 3.8768 | #REF! | 0.47255 | #REF! | 5.8009 | #REF! | -0.5474 | #REF! | 3.8768
| 3.7734 | 7.7348 | 0.0086789 | 7.7348 |  | 1.7181 | 0.47172 | 5.2262 | 5.5564 | 0.11584 | -0.6842 | 5.7832 | 4.6653 | #REF! | 0.47172 | #REF! | 5.5564 | #REF! | -0.6842 | #REF! | 4.6653
| 3.7978 | 9.0824 | 0.0087349 | 9.0824 |  | 1.7416 | 0.3362 | 5.2995 | 5.4487 | 0.11852 | -0.69603 | 5.8065 | 5.2164 | #REF! | 0.3362 | #REF! | 5.4487 | #REF! | -0.69603 | #REF! | 5.2164
| 3.8139 | 9.2889 | 0.0087719 | 9.2889 |  | 1.758 | 0.46181 | 5.4336 | 5.4019 | 0.12119 | -0.69649 | 5.8604 | 5.9687 | #REF! | 0.46181 | #REF! | 5.4019 | #REF! | -0.69649 | #REF! | 5.9687
| 3.842 | 9.3869 | 0.0088366 | 9.3869 |  | 1.7907 | 0.42507 | 5.5248 | 5.2851 | 0.12208 | -0.57149 | 5.9296 | 6.7206 | #REF! | 0.42507 | #REF! | 5.2851 | #REF! | -0.57149 | #REF! | 6.7206
| 4.1093 | 11.6469 | 0.0094514 | 11.6469 |  | 1.7907 | 0.33508 | 5.6196 | 5.2213 | 0.12511 | -0.65165 | 6.0064 | 7.6097 | #REF! | 0.33508 | #REF! | 5.2213 | #REF! | -0.65165 | #REF! | 7.6097
| 4.1234 | 11.7057 | 0.0094837 | 11.7057 |  | 1.8107 | 0.43361 | 5.6821 | 5.1227 | 0.12707 | -0.57235 | 6.0294 | 7.8667 | #REF! | 0.43361 | #REF! | 5.1227 | #REF! | -0.57235 | #REF! | 7.8667
| 4.1394 | 11.558 | 0.0095205 | 11.558 |  | 1.8343 | 0.46007 | 5.7662 | 5.0857 | 0.12939 | -0.56136 | 6.0575 | 7.9885 | #REF! | 0.46007 | #REF! | 5.0857 | #REF! | -0.56136 | #REF! | 7.9885
| 4.2539 | 12.2356 | 0.0097839 | 12.2356 |  | 1.8453 | 0.59481 | 5.852 | 5.0044 | 0.13135 | -0.55032 | 6.0757 | 8.4789 | #REF! | 0.59481 | #REF! | 5.0044 | #REF! | -0.55032 | #REF! | 8.4789
| 4.2639 | 12.3929 | 0.009807 | 12.3929 |  | 1.8872 | 0.79183 | 5.9968 | 4.8954 | 0.13402 | -0.65317 | 6.1089 | 8.625 | #REF! | 0.79183 | #REF! | 4.8954 | #REF! | -0.65317 | #REF! | 8.625
| 4.28 | 12.3927 | 0.0098439 | 12.3927 |  | 1.8924 | 0.25177 | 6.1202 | 4.7957 | 0.13652 | -0.67635 | 6.1296 | 9.0785 | #REF! | 0.25177 | #REF! | 4.7957 | #REF! | -0.67635 | #REF! | 9.0785
| 4.3021 | 12.5892 | 0.0098948 | 12.5892 |  | 1.9907 | 0.69949 | 6.2776 | 4.7839 | 0.14008 | -0.57456 | 6.1524 | 9.0777 | #REF! | 0.69949 | #REF! | 4.7839 | #REF! | -0.57456 | #REF! | 9.0777
| 4.3262 | 12.6873 | 0.0099502 | 12.6873 |  | 2.0141 | 0.258 | 6.3598 | 4.6495 | 0.14204 | -0.63178 | 6.1603 | 9.3843 | #REF! | 0.258 | #REF! | 4.6495 | #REF! | -0.63178 | #REF! | 9.3843
| 4.3503 | 12.7363 | 0.010006 | 12.7363 |  | 2.0724 | 0.58064 | 6.5011 | 4.6557 | 0.14454 | -0.64359 | 6.2652 | 10.1908 | #REF! | 0.58064 | #REF! | 4.6557 | #REF! | -0.64359 | #REF! | 10.1908
| 4.3744 | 12.9328 | 0.010061 | 12.9328 |  | 2.0961 | 0.64309 | 7.0626 | 4.5566 | 0.1465 | -0.56428 | 6.4186 | 11.2903 | #REF! | 0.64309 | #REF! | 4.5566 | #REF! | -0.56428 | #REF! | 11.2903
| 4.4033 | 7.7081 | 0.010128 | 7.7081 |  | 2.1088 | 0.6518 | 7.7814 | 4.4015 | 0.14971 | -0.58758 | 6.5463 | 12.0223 | #REF! | 0.6518 | #REF! | 4.4015 | #REF! | -0.58758 | #REF! | 12.0223
| 4.4115 | 8.7116 | 0.010147 | 8.7116 |  | 2.1159 | 0.31868 | 7.8333 | 4.3208 | 0.15131 | -0.6675 | 6.6508 | 12.3993 | #REF! | 0.31868 | #REF! | 4.3208 | #REF! | -0.6675 | #REF! | 12.3993
| 4.4617 | 8.957 | 0.010262 | 8.957 |  | 2.125 | 0.29147 | 7.9298 | 4.319 | 0.1538 | -0.66792 | 6.7707 | 12.8493 | #REF! | 0.29147 | #REF! | 4.319 | #REF! | -0.66792 | #REF! | 12.8493
| 4.4718 | 9.2225 | 0.010285 | 9.2225 |  | 2.1578 | 0.45271 | 8.0067 | 4.3087 | 0.15612 | -0.56592 | 6.9235 | 13.1509 | #REF! | 0.45271 | #REF! | 4.3087 | #REF! | -0.56592 | #REF! | 13.1509
| 4.6065 | 10.2049 | 0.010595 | 10.2049 |  | 2.1832 | 0.37114 |  |  | 0.15862 | -0.68012 | 7.0532 | 13.2323 | #REF! | 0.37114 |  |  | #REF! | -0.68012 | #REF! | 13.2323
| 4.6186 | 10.5098 | 0.010623 | 10.5098 |  | 2.2159 | 0.42439 |  |  | 0.16111 | -0.56677 | 7.1931 | 13.3012 | #REF! | 0.42439 |  |  | #REF! | -0.56677 | #REF! | 13.3012
| 4.6547 | 10.5192 | 0.010706 | 10.5192 |  | 2.2196 | 0.58628 |  |  | 0.1645 | -0.56735 | 7.3533 | 13.2834 | #REF! | 0.58628 |  |  | #REF! | -0.56735 | #REF! | 13.2834
| 4.6668 | 10.7749 | 0.010734 | 10.7749 |  | 2.2487 | 0.65761 |  |  | 0.16699 | -0.59053 | 7.4651 | 13.1199 | #REF! | 0.65761 |  |  | #REF! | -0.59053 | #REF! | 13.1199
| 4.7009 | 10.9417 | 0.010812 | 10.9417 |  | 2.2632 | 0.71128 |  |  | 0.16788 | -0.67032 | 7.5717 | 12.9444 | #REF! | 0.71128 |  |  | #REF! | -0.67032 | #REF! | 12.9444
| 4.7169 | 10.9022 | 0.010849 | 10.9022 |  | 2.2885 | 0.26075 |  |  | 0.17038 | -0.70488 | 7.6935 | 12.6088 | #REF! | 0.26075 |  |  | #REF! | -0.70488 | #REF! | 12.6088
| 4.723 | 11.2071 | 0.010863 | 11.2071 |  | 2.3212 | 0.36799 |  |  | 0.17412 | -0.55762 | 7.8862 | 11.9393 | #REF! | 0.36799 |  |  | #REF! | -0.55762 | #REF! | 11.9393
| 4.7511 | 11.2659 | 0.010928 | 11.2659 |  | 2.3267 | 0.49385 |  |  | 0.17573 | -0.63753 | 7.9952 | 11.5182 | #REF! | 0.49385 |  |  | #REF! | -0.63753 | #REF! | 11.5182
| 4.7853 | 11.5311 | 0.011006 | 11.5311 |  | 2.3395 | 0.58355 |  |  | 0.17822 | -0.58107 |  |  | #REF! | 0.58355 |  |  | #REF! | -0.58107
| 4.8355 | 11.7667 | 0.011122 | 11.7667 |  | 2.3832 | 0.71754 |  |  | 0.18179 | -0.5703 |  |  | #REF! | 0.71754 |  |  | #REF! | -0.5703
| 4.8757 | 12.022 | 0.011214 | 12.022 |  | 2.3993 | 0.26723 |  |  | 0.18535 | -0.6733 |  |  | #REF! | 0.26723 |  |  | #REF! | -0.6733
| 4.8817 | 12.0908 | 0.011228 | 12.0908 |  | 2.4558 | 0.58091 |  |  | 0.18838 | -0.69657 |  |  | #REF! | 0.58091 |  |  | #REF! | -0.69657
| 4.9178 | 12.1003 | 0.011311 | 12.1003 |  | 2.4794 | 0.58937 |  |  | 0.19177 | -0.59476 |  |  | #REF! | 0.58937 |  |  | #REF! | -0.59476
| 4.9299 | 12.2576 | 0.011339 | 12.2576 |  | 2.4886 | 0.76014 |  |  | 0.19337 | -0.65191 |  |  | #REF! | 0.76014 |  |  | #REF! | -0.65191
| 5.0182 | 12.5813 | 0.011542 | 12.5813 |  | 2.5029 | 0.23787 |  |  | 0.19498 | -0.57255 |  |  | #REF! | 0.23787 |  |  | #REF! | -0.57255
| 5.0684 | 12.6791 | 0.011657 | 12.6791 |  | 2.5265 | 0.27333 |  |  | 0.19854 | -0.60729 |  |  | #REF! | 0.27333 |  |  | #REF! | -0.60729
| 5.0925 | 12.6788 | 0.011713 | 12.6788 |  | 2.5484 | 0.43481 |  |  | 0.20157 | -0.58505 |  |  | #REF! | 0.43481 |  |  | #REF! | -0.58505
| 5.1386 | 12.8456 | 0.011819 | 12.8456 |  | 2.5757 | 0.59617 |  |  | 0.2021 | -0.67616 |  |  | #REF! | 0.59617 |  |  | #REF! | -0.67616
| 5.1827 | 12.7664 | 0.01192 | 12.7664 |  | 2.5939 | 0.59576 |  |  | 0.20496 | -0.66527 |  |  | #REF! | 0.59576 |  |  | #REF! | -0.66527
| 5.2088 | 12.6283 | 0.01198 | 12.6283 |  | 2.6012 | 0.66758 |  |  | 0.20692 | -0.6656 |  |  | #REF! | 0.66758 |  |  | #REF! | -0.6656
| 5.2188 | 12.579 | 0.012003 | 12.579 |  | 2.6228 | 0.26214 |  |  | 0.20906 | -0.58633 |  |  | #REF! | 0.26214 |  |  | #REF! | -0.58633
| 5.5237 | 12.6839 | 0.012705 | 12.6839 |  | 2.6665 | 0.45012 |  |  | 0.21191 | -0.60957 |  |  | #REF! | 0.45012 |  |  | #REF! | -0.60957
| 5.6963 | 12.7016 | 0.013101 | 12.7016 |  | 2.6811 | 0.55778 |  |  | 0.21298 | -0.65526 |  |  | #REF! | 0.55778 |  |  | #REF! | -0.65526
| 5.7986 | 12.6808 | 0.013337 | 12.6808 |  | 2.7029 | 0.59328 |  |  | 0.2144 | -0.72376 |  |  | #REF! | 0.59328 |  |  | #REF! | -0.72376
| 5.9349 | 12.5809 | 0.01365 | 12.5809 |  | 2.7174 | 0.65594 |  |  | 0.21583 | -0.5761 |  |  | #REF! | 0.65594 |  |  | #REF! | -0.5761
| 6.0132 | 12.4816 | 0.01383 | 12.4816 |  | 2.7282 | 0.35873 |  |  | 0.21725 | -0.54222 |  |  | #REF! | 0.35873 |  |  | #REF! | -0.54222
| 6.0573 | 12.3828 | 0.013932 | 12.3828 |  | 2.73 | 0.28669 |  |  | 0.21993 | -0.59956 |  |  | #REF! | 0.28669 |  |  | #REF! | -0.59956
| 6.2438 | 12.243 | 0.014361 | 12.243 |  | 2.75 | 0.17825 |  |  | 0.22207 | -0.65681 |  |  | #REF! | 0.17825 |  |  | #REF! | -0.65681
| 6.3922 | 12.2315 | 0.014702 | 12.2315 |  | 2.7755 | 0.33965 |  |  | 0.22403 | -0.65714 |  |  | #REF! | 0.33965 |  |  | #REF! | -0.65714
| 6.4383 | 12.103 | 0.014808 | 12.103 |  | 2.7864 | 0.46539 |  |  | 0.22617 | -0.57787 |  |  | #REF! | 0.46539 |  |  | #REF! | -0.57787
| 6.6429 | 11.9335 | 0.015279 | 11.9335 |  | 2.8101 | 0.54584 |  |  | 0.22777 | -0.57814 |  |  | #REF! | 0.54584 |  |  | #REF! | -0.57814
| 6.9357 | 11.7335 | 0.015952 | 11.7335 |  | 2.8301 | 0.64437 |  |  | 0.22919 | -0.68078 |  |  | #REF! | 0.64437 |  |  | #REF! | -0.68078
| 6.9738 | 11.6347 | 0.01604 | 11.6347 |  | 2.859 | 0.20276 |  |  | 0.23044 | -0.61273 |  |  | #REF! | 0.20276 |  |  | #REF! | -0.61273
| 7.1102 | 11.6233 | 0.016354 | 11.6233 |  | 2.879 | 0.3193 |  |  | 0.23383 | -0.61331 |  |  | #REF! | 0.3193 |  |  | #REF! | -0.61331
| 7.3068 | 11.4637 | 0.016806 | 11.4637 |  | 2.8918 | 0.45399 |  |  | 0.2349 | -0.52247 |  |  | #REF! | 0.45399 |  |  | #REF! | -0.52247
| 7.4131 | 11.3248 | 0.01705 | 11.3248 |  | 2.9173 | 0.5524 |  |  | 0.23668 | -0.60242 |  |  | #REF! | 0.5524 |  |  | #REF! | -0.60242
| 7.5796 | 11.3229 | 0.017433 | 11.3229 |  | 2.9355 | 0.58798 |  |  | 0.23935 | -0.59149 |  |  | #REF! | 0.58798 |  |  | #REF! | -0.59149
| 7.6859 | 11.2234 | 0.017677 | 11.2234 |  | 2.9625 | 0.18241 |  |  | 0.24007 | -0.65988 |  |  | #REF! | 0.18241 |  |  | #REF! | -0.65988
| 7.8183 | 11.2219 | 0.017982 | 11.2219 |  | 2.9862 | 0.28986 |  |  | 0.24238 | -0.59201 |  |  | #REF! | 0.28986 |  |  | #REF! | -0.59201
| 7.9988 | 11.1805 | 0.018397 | 11.1805 |  | 2.999 | 0.39755 |  |  | 0.24399 | -0.51264 |  |  | #REF! | 0.39755 |  |  | #REF! | -0.51264
[6 empty] | 3.0245 | 0.51396 |  |  | 0.24684 | -0.66103 |  |  | #REF! | 0.51396 |  |  | #REF! | -0.66103
[6 empty] | 3.0463 | 0.57646 |  |  | 0.24916 | -0.36562 |  |  | #REF! | 0.57646 |  |  | #REF! | -0.36562
[6 empty] | 3.0535 | 0.37832 |  |  | 0.25023 | -0.2179 |  |  | #REF! | 0.37832 |  |  | #REF! | -0.2179
[6 empty] | 3.0806 | 0.19772 |  |  | 0.2513 | -0.1612 |  |  | #REF! | 0.19772 |  |  | #REF! | -0.1612
[6 empty] | 3.1134 | 0.42194 |  |  | 0.25184 | -0.0020136 |  |  | #REF! | 0.42194 |  |  | #REF! | -0.0020136
[6 empty] | 3.1371 | 0.54739 |  |  | 0.25273 | 0.15711 |  |  | #REF! | 0.54739 |  |  | #REF! | 0.15711
[6 empty] | 3.1535 | 0.57402 |  |  | 0.25451 | 0.043039 |  |  | #REF! | 0.57402 |  |  | #REF! | 0.043039
[6 empty] | 3.1642 | 0.24081 |  |  | 0.2554 | -0.26429 |  |  | #REF! | 0.24081 |  |  | #REF! | -0.26429
[6 empty] | 3.1788 | 0.24948 |  |  | 0.25539 | -0.5601 |  |  | #REF! | 0.24948 |  |  | #REF! | -0.5601
[6 empty] | 3.1988 | 0.33001 |  |  | 0.25665 | -0.0028343 |  |  | #REF! | 0.33001 |  |  | #REF! | -0.0028343
[6 empty] | 3.217 | 0.41959 |  |  | 0.2595 | -0.11709 |  |  | #REF! | 0.41959 |  |  | #REF! | -0.11709
[6 empty] | 3.2352 | 0.48216 |  |  | 0.26199 | -0.18578 |  |  | #REF! | 0.48216 |  |  | #REF! | -0.18578
[6 empty] | 3.2551 | 0.35572 |  |  | 0.26377 | -0.26572 |  |  | #REF! | 0.35572 |  |  | #REF! | -0.26572
[6 empty] | 3.2551 | 0.18475 |  |  | 0.26734 | -0.27771 |  |  | #REF! | 0.18475 |  |  | #REF! | -0.27771
[6 empty] | 3.286 | 0.40901 |  |  | 0.26894 | -0.17559 |  |  | #REF! | 0.40901 |  |  | #REF! | -0.17559
[6 empty] | 3.3151 | 0.41735 |  |  | 0.27197 | -0.28988 |  |  | #REF! | 0.41735 |  |  | #REF! | -0.28988
[6 empty] | 3.3352 | 0.57888 |  |  | 0.27518 | -0.27905 |  |  | #REF! | 0.57888 |  |  | #REF! | -0.27905
[6 empty] | 3.3459 | 0.13768 |  |  | 0.27821 | -0.2113 |  |  | #REF! | 0.13768 |  |  | #REF! | -0.2113
[6 empty] | 3.4294 | 0.60506 |  |  | 0.28124 | -0.052537 |  |  | #REF! | 0.60506 |  |  | #REF! | -0.052537
[6 empty] | 3.4655 | 0.2143 |  |  | 0.28321 | 0.40221 |  |  | #REF! | 0.2143 |  |  | #REF! | 0.40221
[6 empty] | 3.5238 | 0.57891 |  |  | 0.29343 | 5.1902 |  |  | #REF! | 0.57891 |  |  | #REF! | 5.1902
[6 empty] | 3.5455 | 0.25447 |  |  | 0.29737 | 7.1919 |  |  | #REF! | 0.25447 |  |  | #REF! | 7.1919
[6 empty] | 3.6026 | 0.57712 |  |  | 0.30239 | 9.3982 |  |  | #REF! | 0.57712 |  |  | #REF! | 9.3982
[6 empty] | 3.6424 | 0.16828 |  |  | 0.30973 | 12.2071 |  |  | #REF! | 0.16828 |  |  | #REF! | 12.2071
[6 empty] | 3.714 | 0.59858 |  |  | 0.31421 | 13.9812 |  |  | #REF! | 0.59858 |  |  | #REF! | 13.9812
[6 empty] | 3.7514 | 0.23178 |  |  | 0.31796 | 15.0955 |  |  | #REF! | 0.23178 |  |  | #REF! | 15.0955
[6 empty] | 3.8024 | 0.56057 |  |  | 0.32151 | -1.4247 |  |  | #REF! | 0.56057 |  |  | #REF! | -1.4247
[6 empty] | 3.8326 | 0.30192 |  |  | 0.32205 | -0.33255 |  |  | #REF! | 0.30192 |  |  | #REF! | -0.33255
[6 empty] | 3.8885 | 0.6246 |  |  | 0.32312 | -0.71955 |  |  | #REF! | 0.6246 |  |  | #REF! | -0.71955
[6 empty] | 3.9053 | 0.18029 |  |  | 0.32474 | 0.81608 |  |  | #REF! | 0.18029 |  |  | #REF! | 0.81608
[6 empty] | 3.9174 | 0.16202 |  |  | 0.32776 | 0.12156 |  |  | #REF! | 0.16202 |  |  | #REF! | 0.12156
[6 empty] | 3.9587 | 0.43703 |  |  | 0.32723 | 0.65638 |  |  | #REF! | 0.43703 |  |  | #REF! | 0.65638
[6 empty] | 3.9636 | 0.74287 |  |  | 0.3283 | 0.39452 |  |  | #REF! | 0.74287 |  |  | #REF! | 0.39452
[6 empty] | 4.0119 | 0.25585 |  |  | 0.32991 | 0.69005 |  |  | #REF! | 0.25585 |  |  | #REF! | 0.69005
[6 empty] | 4.0774 | 0.5843 |  |  | 0.33081 | 1.5773 |  |  | #REF! | 0.5843 |  |  | #REF! | 1.5773
[6 empty] | 4.1017 | 0.61374 |  |  | 0.33189 | 2.2029 |  |  | #REF! | 0.61374 |  |  | #REF! | 2.2029
[6 empty] | 4.1124 | 0.19957 |  |  | 0.33189 | 2.8172 |  |  | #REF! | 0.19957 |  |  | #REF! | 2.8172
[6 empty] | 4.1245 | 0.11531 |  |  | 0.33439 | 2.7599 |  |  | #REF! | 0.11531 |  |  | #REF! | 2.7599
[6 empty] | 4.1998 | 0.55152 |  |  | 0.33457 | 3.0671 |  |  | #REF! | 0.55152 |  |  | #REF! | 3.0671
[6 empty] | 4.218 | 0.5931 |  |  | 0.33564 | 3.0214 |  |  | #REF! | 0.5931 |  |  | #REF! | 3.0214
[6 empty] | 4.2347 | 0.15479 |  |  | 0.33654 | 3.4649 |  |  | #REF! | 0.15479 |  |  | #REF! | 3.4649
[6 empty] | 4.2954 | 0.50735 |  |  | 0.33866 | 2.2358 |  |  | #REF! | 0.50735 |  |  | #REF! | 2.2358
[6 empty] | 4.3136 | 0.54293 |  |  | 0.34028 | 3.1685 |  |  | #REF! | 0.54293 |  |  | #REF! | 3.1685
[6 empty] | 4.3389 | 0.2364 |  |  | 0.34134 | 2.9635 |  |  | #REF! | 0.2364 |  |  | #REF! | 2.9635
[6 empty] | 4.3681 | 0.37971 |  |  | 0.34242 | 3.2933 |  |  | #REF! | 0.37971 |  |  | #REF! | 3.2933
[6 empty] | 4.3972 | 0.58902 |  |  | 0.34437 | 2.8265 |  |  | #REF! | 0.58902 |  |  | #REF! | 2.8265
[6 empty] | 4.4225 | 0.1985 |  |  | 0.3474 | 2.9966 |  |  | #REF! | 0.1985 |  |  | #REF! | 2.9966
[6 empty] | 4.4456 | 0.38995 |  |  | 0.34847 | 3.1671 |  |  | #REF! | 0.38995 |  |  | #REF! | 3.1671
[6 empty] | 4.4796 | 0.60514 |  |  | 0.34883 | 3.406 |  |  | #REF! | 0.60514 |  |  | #REF! | 3.406
[6 empty] | 4.5 | 0.19074 |  |  | 0.34937 | 3.5765 |  |  | #REF! | 0.19074 |  |  | #REF! | 3.5765
[6 empty] | 4.5146 | 0.34038 |  |  | 0.35009 | 3.8267 |  |  | #REF! | 0.34038 |  |  | #REF! | 3.8267
[6 empty] | 4.5474 | 0.44162 |  |  | 0.35062 | 4.02 |  |  | #REF! | 0.44162 |  |  | #REF! | 4.02
[6 empty] | 4.5511 | 0.58551 |  |  | 0.35152 | 4.4181 |  |  | #REF! | 0.58551 |  |  | #REF! | 4.4181
[6 empty] | 4.5547 | 0.46545 |  |  | 0.35344 | 1.5621 |  |  | #REF! | 0.46545 |  |  | #REF! | 1.5621
[6 empty] | 4.5715 | 0.23111 |  |  | 0.35434 | 2.2218 |  |  | #REF! | 0.23111 |  |  | #REF! | 2.2218
[6 empty] | 4.6177 | 0.566 |  |  | 0.35541 | 2.3126 |  |  | #REF! | 0.566 |  |  | #REF! | 2.3126
[6 empty] | 4.6262 | 0.5718 |  |  | 0.35738 | 2.7446 |  |  | #REF! | 0.5718 |  |  | #REF! | 2.7446
[6 empty] | 4.6624 | 0.21704 |  |  | 0.35951 | 1.9706 |  |  | #REF! | 0.21704 |  |  | #REF! | 1.9706
[6 empty] | 4.6939 | 0.3483 |  |  | 0.36076 | 2.1524 |  |  | #REF! | 0.3483 |  |  | #REF! | 2.1524
[6 empty] | 4.7061 | 0.53999 |  |  | 0.36272 | 2.2659 |  |  | #REF! | 0.53999 |  |  | #REF! | 2.2659
[6 empty] | 4.7364 | 0.64728 |  |  | 0.36326 | 2.5275 |  |  | #REF! | 0.64728 |  |  | #REF! | 2.5275
[6 empty] | 4.7606 | 0.41877 |  |  | 0.36433 | 2.8458 |  |  | #REF! | 0.41877 |  |  | #REF! | 2.8458
[6 empty] | 4.7617 | 0.16079 |  |  | 0.36469 | 3.1416 |  |  | #REF! | 0.16079 |  |  | #REF! | 3.1416
[6 empty] | 4.8224 | 0.49535 |  |  | 0.3663 | 3.403 |  |  | #REF! | 0.49535 |  |  | #REF! | 3.403
[6 empty] | 4.8503 | 0.60269 |  |  | 0.36826 | 3.141 |  |  | #REF! | 0.60269 |  |  | #REF! | 3.141
[6 empty] | 4.8635 | 0.27845 |  |  | 0.37003 | 2.6742 |  |  | #REF! | 0.27845 |  |  | #REF! | 2.6742
[6 empty] | 4.8877 | 0.31989 |  |  | 0.37074 | 1.8549 |  |  | #REF! | 0.31989 |  |  | #REF! | 1.8549
[6 empty] | 4.9096 | 0.49936 |  |  | 0.37322 | 1.1491 |  |  | #REF! | 0.49936 |  |  | #REF! | 1.1491
[6 empty] | 4.9557 | 0.63629 |  |  | 0.37536 | 0.7847 |  |  | #REF! | 0.63629 |  |  | #REF! | 0.7847
[6 empty] | 4.9688 | 0.21006 |  |  | 0.37981 | 0.73843 |  |  | #REF! | 0.21006 |  |  | #REF! | 0.73843
[6 empty] | 4.9931 | 0.39547 |  |  | 0.38195 | 0.45364 |  |  | #REF! | 0.39547 |  |  | #REF! | 0.45364
[6 empty] | 5.0211 | 0.59281 |  |  | 0.38373 | 0.24854 |  |  | #REF! | 0.59281 |  |  | #REF! | 0.24854
[6 empty] | 5.0488 | 0.28023 |  |  | 0.38515 | 0.13453 |  |  | #REF! | 0.28023 |  |  | #REF! | 0.13453
[6 empty] | 5.084 | 0.4174 |  |  | 0.38729 | 0.19105 |  |  | #REF! | 0.4174 |  |  | #REF! | 0.19105
[6 empty] | 5.0853 | 0.50736 |  |  | 0.39014 | 0.24745 |  |  | #REF! | 0.50736 |  |  | #REF! | 0.24745
[6 empty] | 5.1241 | 0.63245 |  |  | 0.39156 | -0.25339 |  |  | #REF! | 0.63245 |  |  | #REF! | -0.25339
[6 empty] | 5.1324 | 0.19434 |  |  | 0.39299 | 0.030799 |  |  | #REF! | 0.19434 |  |  | #REF! | 0.030799
[6 empty] | 5.1482 | 0.28996 |  |  | 0.39513 | -0.11747 |  |  | #REF! | 0.28996 |  |  | #REF! | -0.11747
[6 empty] | 5.1712 | 0.39142 |  |  | 0.39691 | -0.19741 |  |  | #REF! | 0.39142 |  |  | #REF! | -0.19741
[6 empty] | 5.1955 | 0.46885 |  |  | 0.39923 | -0.095413 |  |  | #REF! | 0.46885 |  |  | #REF! | -0.095413
[6 empty] | 5.2125 | 0.55245 |  |  | 0.39977 | 0.063775 |  |  | #REF! | 0.55245 |  |  | #REF! | 0.063775
[6 empty] | 5.239 | 0.34788 |  |  | 0.40173 | 0.33649 |  |  | #REF! | 0.34788 |  |  | #REF! | 0.33649
[6 empty] | 5.2584 | 0.31745 |  |  | 0.40369 | 0.25652 |  |  | #REF! | 0.31745 |  |  | #REF! | 0.25652
[6 empty] | 5.3143 | 0.64612 |  |  | 0.40511 | 0.028732 |  |  | #REF! | 0.64612 |  |  | #REF! | 0.028732
[6 empty] | 5.3264 | 0.65784 |  |  | 0.40689 | -0.073966 |  |  | #REF! | 0.65784 |  |  | #REF! | -0.073966
[6 empty] | 5.331 | 0.19581 |  |  | 0.40921 | -0.097115 |  |  | #REF! | 0.19581 |  |  | #REF! | -0.097115
[6 empty] | 5.3383 | 0.18365 |  |  | 0.4101 | -0.21104 |  |  | #REF! | 0.18365 |  |  | #REF! | -0.21104
[6 empty] | 5.3832 | 0.3506 |  |  | 0.41135 | 0.004914 |  |  | #REF! | 0.3506 |  |  | #REF! | 0.004914
[6 empty] | 5.399 | 0.51821 |  |  | 0.41313 | 0.17527 |  |  | #REF! | 0.51821 |  |  | #REF! | 0.17527
[6 empty] | 5.4231 | 0.2777 |  |  | 0.41491 | -0.098088 |  |  | #REF! | 0.2777 |  |  | #REF! | -0.098088
[6 empty] | 5.4535 | 0.40299 |  |  | 0.41688 | 0.083611 |  |  | #REF! | 0.40299 |  |  | #REF! | 0.083611
[6 empty] | 5.4681 | 0.52864 |  |  | 0.41972 | -0.18992 |  |  | #REF! | 0.52864 |  |  | #REF! | -0.18992
[6 empty] | 5.4777 | 0.51042 |  |  | 0.42311 | -0.34978 |  |  | #REF! | 0.51042 |  |  | #REF! | -0.34978
[6 empty] | 5.502 | 0.67784 |  |  | 0.42453 | -0.44104 |  |  | #REF! | 0.67784 |  |  | #REF! | -0.44104
[6 empty] | 5.5164 | 0.1616 |  |  | 0.42667 | -0.33901 |  |  | #REF! | 0.1616 |  |  | #REF! | -0.33901
[6 empty] | 5.5771 | 0.51416 |  |  | 0.43006 | -0.25995 |  |  | #REF! | 0.51416 |  |  | #REF! | -0.25995
[6 empty] | 5.5904 | 0.54985 |  |  | 0.4322 | -0.19205 |  |  | #REF! | 0.54985 |  |  | #REF! | -0.19205
[6 empty] | 5.623 | 0.27315 |  |  | 0.43416 | -0.12412 |  |  | #REF! | 0.27315 |  |  | #REF! | -0.12412
[6 empty] | 5.6509 | 0.3565 |  |  | 0.43719 | -0.067756 |  |  | #REF! | 0.3565 |  |  | #REF! | -0.067756
[6 empty] | 5.6776 | 0.55986 |  |  | 0.44022 | -0.2048 |  |  | #REF! | 0.55986 |  |  | #REF! | -0.2048
[6 empty] | 5.6934 | 0.5355 |  |  | 0.44236 | -0.31893 |  |  | #REF! | 0.5355 |  |  | #REF! | -0.31893
[6 empty] | 5.709 | 0.25319 |  |  | 0.44485 | -0.33074 |  |  | #REF! | 0.25319 |  |  | #REF! | -0.33074
[6 empty] | 5.7211 | 0.25292 |  |  | 0.44681 | -0.16041 |  |  | #REF! | 0.25292 |  |  | #REF! | -0.16041
[6 empty] | 5.7697 | 0.54576 |  |  | 0.44806 | -0.28577 |  |  | #REF! | 0.54576 |  |  | #REF! | -0.28577
[6 empty] | 5.7903 | 0.55729 |  |  | 0.4502 | -0.32027 |  |  | #REF! | 0.55729 |  |  | #REF! | -0.32027
[6 empty] | 5.8035 | 0.22705 |  |  | 0.45127 | -0.45698 |  |  | #REF! | 0.22705 |  |  | #REF! | -0.45698
[6 empty] | 5.9103 | 0.65054 |  |  | 0.45198 | -0.3092 |  |  | #REF! | 0.65054 |  |  | #REF! | -0.3092
[6 empty] | 5.9284 | 0.50016 |  |  | 0.45572 | -0.32121 |  |  | #REF! | 0.50016 |  |  | #REF! | -0.32121
[6 empty] | 5.9319 | 0.19413 |  |  | 0.45733 | -0.36699 |  |  | #REF! | 0.19413 |  |  | #REF! | -0.36699
[6 empty] | 6.0266 | 0.66589 |  |  | 0.46036 | -0.50404 |  |  | #REF! | 0.66589 |  |  | #REF! | -0.50404
[6 empty] | 6.0445 | 0.21556 |  |  | 0.46214 | -0.43608 |  |  | #REF! | 0.21556 |  |  | #REF! | -0.43608
[6 empty] | 6.0542 | 0.16734 |  |  | 0.46464 | -0.33411 |  |  | #REF! | 0.16734 |  |  | #REF! | -0.33411
[6 empty] | 6.1088 | 0.46005 |  |  | 0.46963 | -0.31221 |  |  | #REF! | 0.46005 |  |  | #REF! | -0.31221
[6 empty] | 6.1513 | 0.67505 |  |  | 0.47319 | -0.27868 |  |  | #REF! | 0.67505 |  |  | #REF! | -0.27868
[6 empty] | 6.1693 | 0.14673 |  |  | 0.47586 | -0.3474 |  |  | #REF! | 0.14673 |  |  | #REF! | -0.3474
[6 empty] | 6.2579 | 0.61863 |  |  | 0.47925 | -0.4845 |  |  | #REF! | 0.61863 |  |  | #REF! | -0.4845
[6 empty] | 6.2916 | 0.19793 |  |  | 0.47996 | -0.60977 |  |  | #REF! | 0.19793 |  |  | #REF! | -0.60977
[6 empty] | 6.3657 | 0.58618 |  |  | 0.4821 | -0.45086 |  |  | #REF! | 0.58618 |  |  | #REF! | -0.45086
[6 empty] | 6.397 | 0.21353 |  |  | 0.48549 | -0.45144 |  |  | #REF! | 0.21353 |  |  | #REF! | -0.45144
[6 empty] | 6.4711 | 0.65577 |  |  | 0.48745 | -0.47453 |  |  | #REF! | 0.65577 |  |  | #REF! | -0.47453
[6 empty] | 6.4964 | 0.20527 |  |  | 0.48994 | -0.47495 |  |  | #REF! | 0.20527 |  |  | #REF! | -0.47495
[6 empty] | 6.5559 | 0.56985 |  |  | 0.49351 | -0.47556 |  |  | #REF! | 0.56985 |  |  | #REF! | -0.47556
[6 empty] | 6.5775 | 0.22741 |  |  | 0.49404 | -0.65768 |  |  | #REF! | 0.22741 |  |  | #REF! | -0.65768
[6 empty] | 6.6589 | 0.65749 |  |  | 0.49671 | -0.47611 |  |  | #REF! | 0.65749 |  |  | #REF! | -0.47611
[6 empty] | 6.6673 | 0.44733 |  |  | 0.50064 | -0.4654 |  |  | #REF! | 0.44733 |  |  | #REF! | -0.4654
[6 empty] | 6.6841 | 0.135 |  |  | 0.50153 | -0.31765 |  |  | #REF! | 0.135 |  |  | #REF! | -0.31765
[6 empty] | 6.7278 | 0.45795 |  |  | 0.50509 | -0.50029 |  |  | #REF! | 0.45795 |  |  | #REF! | -0.50029
[6 empty] | 6.7631 | 0.66712 |  |  | 0.50883 | -0.54643 |  |  | #REF! | 0.66712 |  |  | #REF! | -0.54643
[6 empty] | 6.7895 | 0.1206 |  |  | 0.51418 | -0.58148 |  |  | #REF! | 0.1206 |  |  | #REF! | -0.58148
[6 empty] | 6.8308 | 0.39562 |  |  | 0.51721 | -0.51373 |  |  | #REF! | 0.39562 |  |  | #REF! | -0.51373
[6 empty] | 6.8478 | 0.55121 |  |  | 0.52095 | -0.44611 |  |  | #REF! | 0.55121 |  |  | #REF! | -0.44611
[6 empty] | 6.8731 | 0.17869 |  |  | 0.52559 | -0.45828 |  |  | #REF! | 0.17869 |  |  | #REF! | -0.45828
[6 empty] | 6.9265 | 0.55541 |  |  | 0.52861 | -0.64083 |  |  | #REF! | 0.55541 |  |  | #REF! | -0.64083
[6 empty] | 6.9603 | 0.1947 |  |  | 0.53236 | -0.61871 |  |  | #REF! | 0.1947 |  |  | #REF! | -0.61871
[6 empty] | 7.0308 | 0.65502 |  |  | 0.53396 | -0.47108 |  |  | #REF! | 0.65502 |  |  | #REF! | -0.47108
[6 empty] | 7.0657 | 0.23429 |  |  | 0.5361 | -0.77863 |  |  | #REF! | 0.23429 |  |  | #REF! | -0.77863
[6 empty] | 7.147 | 0.62238 |  |  | 0.53824 | -0.61971 |  |  | #REF! | 0.62238 |  |  | #REF! | -0.61971
[6 empty] | 7.1566 | 0.3582 |  |  | 0.54074 | -0.52912 |  |  | #REF! | 0.3582 |  |  | #REF! | -0.52912
[6 empty] | 7.1783 | 0.15374 |  |  | 0.5427 | -0.47257 |  |  | #REF! | 0.15374 |  |  | #REF! | -0.47257
[6 empty] | 7.2123 | 0.29694 |  |  | 0.54448 | -0.6094 |  |  | #REF! | 0.29694 |  |  | #REF! | -0.6094
[6 empty] | 7.2354 | 0.47639 |  |  | 0.54715 | -0.67812 |  |  | #REF! | 0.47639 |  |  | #REF! | -0.67812
[6 empty] | 7.2597 | 0.56582 |  |  | 0.54911 | -0.61019 |  |  | #REF! | 0.56582 |  |  | #REF! | -0.61019
[6 empty] | 7.279 | 0.4514 |  |  | 0.55179 | -0.56514 |  |  | #REF! | 0.4514 |  |  | #REF! | -0.56514
[6 empty] | 7.2813 | 0.21139 |  |  | 0.55499 | -0.49742 |  |  | #REF! | 0.21139 |  |  | #REF! | -0.49742
[6 empty] | 7.2849 | 0.12732 |  |  | 0.55838 | -0.40698 |  |  | #REF! | 0.12732 |  |  | #REF! | -0.40698
[6 empty] | 7.3189 | 0.30052 |  |  | 0.55998 | -0.55516 |  |  | #REF! | 0.30052 |  |  | #REF! | -0.55516
[6 empty] | 7.3505 | 0.45577 |  |  | 0.56194 | -0.70339 |  |  | #REF! | 0.45577 |  |  | #REF! | -0.70339
[6 empty] | 7.3747 | 0.52121 |  |  | 0.56497 | -0.63565 |  |  | #REF! | 0.52121 |  |  | #REF! | -0.63565
[6 empty] | 7.388 | 0.40692 |  |  | 0.56836 | -0.59072 |  |  | #REF! | 0.40692 |  |  | #REF! | -0.59072
[6 empty] | 7.3964 | 0.19677 |  |  | 0.57406 | -0.55756 |  |  | #REF! | 0.19677 |  |  | #REF! | -0.55756
[6 empty] | 7.4037 | 0.17261 |  |  | 0.57977 | -0.56991 |  |  | #REF! | 0.17261 |  |  | #REF! | -0.56991
[6 empty] | 7.4243 | 0.27412 |  |  | 0.58387 | -0.59336 |  |  | #REF! | 0.27412 |  |  | #REF! | -0.59336
[6 empty] | 7.4474 | 0.43557 |  |  | 0.58903 | -0.62838 |  |  | #REF! | 0.43557 |  |  | #REF! | -0.62838
[6 empty] | 7.4729 | 0.51897 |  |  | 0.59616 | -0.74336 |  |  | #REF! | 0.51897 |  |  | #REF! | -0.74336
[6 empty] | 7.4874 | 0.53064 |  |  | 0.5999 | -0.72125 |  |  | #REF! | 0.53064 |  |  | #REF! | -0.72125
[6 empty] | 7.503 | 0.12235 | [6 empty] | #REF! | 0.12235
[6 empty] | 7.5163 | 0.15204 | [6 empty] | #REF! | 0.15204
[6 empty] | 7.5855 | 0.51041 | [6 empty] | #REF! | 0.51041
[6 empty] | 7.6037 | 0.53999 | [6 empty] | #REF! | 0.53999
[6 empty] | 7.6169 | 0.14975 | [6 empty] | #REF! | 0.14975
[6 empty] | 7.6229 | 0.11362 | [6 empty] | #REF! | 0.11362
[6 empty] | 7.6302 | 0.14945 | [6 empty] | #REF! | 0.14945
[6 empty] | 7.7103 | 0.57356 | [6 empty] | #REF! | 0.57356
[6 empty] | 7.7355 | 0.087062 | [6 empty] | #REF! | 0.087062
[6 empty] | 7.8266 | 0.6129 | [6 empty] | #REF! | 0.6129
[6 empty] | 7.8518 | 0.10841 | [6 empty] | #REF! | 0.10841
[6 empty] | 7.9235 | 0.46672 | [6 empty] | #REF! | 0.46672
[6 empty] | 7.9428 | 0.28031 | [6 empty] | #REF! | 0.28031
[6 empty] | 7.9573 | 0.27398 | [6 empty] | #REF! | 0.27398
[6 empty] | 7.9864 | 0.27332 | [6 empty] | #REF! | 0.27332
77 |  |  |  |  | 1000
77 |  |  |  |  | 1000

## 60
| Strain | Stress (Mpa)
| 0 | 0
| 2.1554e-05 | 0.33001
| 5.2159e-05 | 0.46786
| 6.3242e-05 | 0.56272
| 9.2442e-05 | 0.64625
| 0.00012649 | 0.74761
| 0.00017521 | 0.87492
| 0.00023396 | 0.96332
| 0.00029613 | 1.0201
| 0.00034689 | 1.055
| 0.00040096 | 1.0874
| 0.00049602 | 1.1337
| 0.00061904 | 1.1734
| 0.00076177 | 1.2132
| 0.00090946 | 1.2457
| 0.0010736 | 1.2733
| 0.0012821 | 1.2969
| 0.0014611 | 1.3116
| 0.0016368 | 1.3222
| 0.0018207 | 1.3328
| 0.0020424 | 1.3385
| 0.0022543 | 1.3434
| 0.0025121 | 1.3541
| 0.0028341 | 1.3615
| 0.0031544 | 1.3624
| 0.0034089 | 1.3673
| 0.0035995 | 1.3674
| 0.0039263 | 1.3691
77 |  |  | 1000
77 |  |  | 1000

## 77
| LVDT Disp. (mm) | Stress (MPA) | Strain | Stress (MPA)
| 0.99881 | -0.010269 | 0 | 0
| 0.99734 | 0.5367 | -2.6584e-06 | 0.5367
| 1.0148 | 0.56583 | 1.4788e-05 | 0.56583
| 1.038 | 0.55046 | 3.805e-05 | 0.55046
| 1.0635 | 0.69764 | 6.349e-05 | 0.69764
| 1.0809 | 1.1111 | 8.0928e-05 | 1.1111
| 1.1253 | 2.0856 | 0.00012525 | 2.0856
| 1.1833 | 5.3214 | 0.00018335 | 5.3214
| 1.2407 | 8.8824 | 0.00024071 | 8.8824
| 1.3053 | 12.7832 | 0.00030534 | 12.7832
| 1.3772 | 16.6839 | 0.00037723 | 16.6839
| 1.4353 | 19.4171 | 0.00043534 | 19.4171
| 1.4767 | 21.1012 | 0.00047674 | 21.1012
| 1.5269 | 22.6668 | 0.00052687 | 22.6668
| 1.581 | 23.9675 | 0.00058098 | 23.9675
| 1.6178 | 24.6371 | 0.00061781 | 24.6371
| 1.6348 | 24.8339 | 0.00063478 | 24.8339
| 1.6547 | 25.001 | 0.00065465 | 25.001
| 1.6779 | 25.1384 | 0.00067792 | 25.1384
| 1.7065 | 25.2067 | 0.00070653 | 25.2067
| 1.74 | 25.1763 | 0.00073998 | 25.1763
| 1.7749 | 24.9191 | 0.00077489 | 24.9191
| 1.8098 | 24.5041 | 0.00080981 | 24.5041
| 1.8442 | 24.0299 | 0.00084424 | 24.0299
| 1.8816 | 23.4571 | 0.00088158 | 23.4571
| 1.9374 | 22.4599 | 0.00093735 | 22.4599
| 1.9858 | 21.6797 | 0.00098585 | 21.6797
| 2.0431 | 20.9881 | 0.0010431 | 20.9881
| 2.0916 | 20.5235 | 0.0010916 | 20.5235
| 2.1449 | 20.2559 | 0.0011449 | 20.2559
| 2.2399 | 20.0366 | 0.0012399 | 20.0366
| 2.3059 | 19.9068 | 0.0013059 | 19.9068
| 2.3985 | 19.7566 | 0.0013985 | 19.7566
| 2.5337 | 19.4574 | 0.0015337 | 19.4574
| 2.6942 | 19.128 | 0.0016942 | 19.128
| 2.8867 | 18.8175
| 2.9861 | 18.6671
77 |  |  |  |  | 1000
77 |  |  |  |  | 1000

## 95
Time (s) | Load (kN) | Time (s) | Load (kN) | Strain | Load (kN) | Strain | Load (kN) |  |  | Strain | Stress (MPA)
0 | 0 | 0 | 0 | 0 | 0 | 0 | 0 | 0 | 0 | 0 | 0
0.62895 | 40.6192 | 2.519 | 17.5145 | 0.00062895 | 40.6192 | 0.002519 | 17.5145 | 0.62895 | 4.4808 | 0.00062895 | 1.5042
1.1746 | 81.0503 | 5.1539 | 41.057 | 0.0011746 | 81.0503 | 0.0051539 | 41.057 | 1.1746 | 8.2435 | 0.0011746 | 3.0305
1.6613 | 126.5318 | 5.3901 | 15.0086 | 0.0016613 | 126.5318 | 0.0053901 | 15.0086 | 1.6613 | 11.6001 | 0.0016613 | 4.7838
3.1598 | 301.3167 | 6.1352 | 21.7363 | 0.0031598 | 301.3167 | 0.0061352 | 21.7363 | 3.1598 | 23.2404 | 0.0031598 | 11.5745
4.1573 | 410.0087 | 6.2321 | 11.6392 | 0.0041573 | 410.0087 | 0.0062321 | 11.6392 | 4.1573 | 32.1526 | 0.0041573 | 15.7276
4.6293 | 450.8652 | 6.8563 | 19.194 | 0.0046293 | 450.8652 | 0.0068563 | 19.194 | 4.6293 | 36.3697 | 0.0046293 | 17.2527
4.8786 | 463.8619 | 6.9488 | 11.5169 | 0.0048786 | 463.8619 | 0.0069488 | 11.5169 | 4.8786 | 38.5975 | 0.0048786 | 17.7009
5.0222 | 469.2956 | 7.4439 | 18.2873 | 0.0050222 | 469.2956 | 0.0074439 | 18.2873 | 5.0222 | 39.8804 | 0.0050222 | 17.8737
5.1409 | 473.5207 | 7.5821 | 11.6105 | 0.0051409 | 473.5207 | 0.0075821 | 11.6105 | 5.1409 | 40.9405 | 0.0051409 | 18.0054
5.4006 | 158.7162 | 8.0857 | 16.7665 | 0.0054006 | 158.7162 | 0.0080857 | 16.7665 | 5.4006 | 15.1042 | 0.0054006 | 5.9776
6.1265 | 228.9434 | 8.2029 | 11.5046 | 0.0061265 | 228.9434 | 0.0082029 | 11.5046 | 6.1265 | 21.6579 | 0.0061265 | 8.6279
6.2495 | 135.2222 | 8.7648 | 17.0539 | 0.0062495 | 135.2222 | 0.0087648 | 17.0539 | 6.2495 | 11.8494 | 0.0062495 | 5.1352
6.8211 | 181.8232 | 8.849 | 9.3782 | 0.0068211 | 181.8232 | 0.008849 | 9.3782 | 6.8211 | 18.7687 | 0.0068211 | 6.7869
6.9775 | 126.9106 | 9.3776 | 14.9332 | 0.0069775 | 126.9106 | 0.0093776 | 14.9332 | 6.9775 | 11.9102 | 0.0069775 | 4.7867
7.4489 | 173.2254 | 9.5032 | 9.065 | 0.0074489 | 173.2254 | 0.0095032 | 9.065 | 7.4489 | 18.0427 | 0.0074489 | 6.4592
7.5928 | 118.6182 | 9.9527 | 14.0286 | 0.0075928 | 118.6182 | 0.0099527 | 14.0286 | 7.5928 | 11.7197 | 0.0075928 | 4.4495
8.1084 | 161.5899 | 10.099 | 9.165 | 0.0081084 | 161.5899 | 0.010099 | 9.165 | 8.1084 | 15.7475 | 0.0081084 | 6.0704
8.2264 | 113.9616 | 10.4821 | 11.3173 | 0.0082264 | 113.9616 | 0.010482 | 11.3173 | 8.2264 | 11.7363 | 0.0082264 | 4.255
8.7611 | 155.1106 | 10.5742 | 7.8742 | 0.0087611 | 155.1106 | 0.010574 | 7.8742 | 8.7611 | 17.0165 | 0.0087611 | 5.7479
8.8663 | 109.0006 | 10.6198 | 9.681 | 0.0088663 | 109.0006 | 0.01062 | 9.681 | 8.8663 | 9.5605 | 0.0088663 | 4.139
9.3396 | 138.6371 | 10.8821 | 11.6523 | 0.0093396 | 138.6371 | 0.010882 | 11.6523 | 9.3396 | 14.5337 | 0.0093396 | 5.1656
9.5188 | 104.3407 | 10.9866 | 8.6103 | 0.0095188 | 104.3407 | 0.010987 | 8.6103 | 9.5188 | 9.2372 | 0.0095188 | 3.9585
9.9721 | 143.9875 | 11.303 | 11.3789 | 0.0099721 | 143.9875 | 0.011303 | 11.3789 | 9.9721 | 13.3824 | 0.0099721 | 5.4362
10.102 | 102.4218 | 11.4617 | 7.9244 | 0.010102 | 102.4218 | 0.011462 | 7.9244 | 10.102 | 9.1816 | 0.010102 | 3.881
10.4944 | 125.4009 | 11.8611 | 13.2998 | 0.010494 | 125.4009 | 0.011861 | 13.2998 | 10.4944 | 10.8571 | 0.010494 | 4.7677
10.6217 | 107.4882 | 11.9408 | 8.4475 | 0.010622 | 107.4882 | 0.011941 | 8.4475 | 10.6217 | 9.6955 | 0.010622 | 4.0705
10.927 | 124.7206 | 12.3779 | 12.002 | 0.010927 | 124.7206 | 0.012378 | 12.002 | 10.927 | 10.3437 | 0.010927 | 4.7607
11.0108 | 103.783 | 12.4868 | 6.9431 | 0.011011 | 103.783 | 0.012487 | 6.9431 | 11.0108 | 8.8223 | 0.011011 | 3.9526
11.2968 | 125.264 |  |  | 0.011297 | 125.264 |  |  | 11.2968 | 11.3254 | 0.011297 | 4.7425
11.4686 | 102.1887 |  |  | 0.011469 | 102.1887 |  |  | 11.4686 | 8.0177 | 0.011469 | 3.9197
11.8606 | 128.8067 |  |  | 0.011861 | 128.8067 |  |  | 11.8606 | 13.2939 | 0.011861 | 4.808
11.9395 | 95.4371 |  |  | 0.011939 | 95.4371 |  |  | 11.9395 | 8.5265 | 0.011939 | 3.6175
12.419 | 125.0726 |  |  | 0.012419 | 125.0726 |  |  | 12.419 | 10.094 | 0.012419 | 4.7858
12.4911 | 95.343 |  |  | 0.012491 | 95.343 |  |  | 12.4911 | 6.9431 | 0.012491 | 3.6795

## 98
Strain | Stress (Mpa) | Strain | Stress (Mpa) | Strain | Stress (Mpa) | Strain | Stress (Mpa) | Strain | Stress (Mpa) | Strain | Stress (Mpa) | Strain | Stress (Mpa) | Strain | Stress (Mpa)
0 | 0 | 0 | 0 | 0 | 0 | 0 | 0 | 0 | 0 | 0 | 0 | 0 | 0 | 0 | 0
0.014292 | 0.85235 | 0.021168 | 0.93321 | 0.020303 | 0.92621 | 0.016055 | 0.99354 | 0.00014292 | 0.85235 | 0.00021168 | 0.93321 | 0.00020303 | 0.92621 | 0.00016055 | 0.99354
0.022465 | 1.3492 | 0.03134 | 1.4988 | 0.029811 | 1.8652 | 0.039276 | 2.7616 | 0.00022465 | 1.3492 | 0.0003134 | 1.4988 | 0.00029811 | 1.8652 | 0.00039276 | 2.7616
0.031737 | 2.0077 | 0.046436 | 2.1371 | 0.036158 | 2.5007 | 0.077594 | 4.2805 | 0.00031737 | 2.0077 | 0.00046436 | 2.1371 | 0.00036158 | 2.5007 | 0.00077594 | 4.2805
0.036936 | 2.4358 | 0.051591 | 2.5087 | 0.039414 | 2.9257 | 0.10233 | 5.1873 | 0.00036936 | 2.4358 | 0.00051591 | 2.5087 | 0.00039414 | 2.9257 | 0.0010233 | 5.1873
0.04898 | 2.9045 | 0.05858 | 2.735 | 0.070171 | 3.5978 | 0.11368 | 5.7359 | 0.0004898 | 2.9045 | 0.0005858 | 2.735 | 0.00070171 | 3.5978 | 0.0011368 | 5.7359
0.058355 | 3.6962 | 0.078539 | 3.3693 | 0.081189 | 3.9703 | 0.13706 | 6.3119 | 0.00058355 | 3.6962 | 0.00078539 | 3.3693 | 0.00081189 | 3.9703 | 0.0013706 | 6.3119
0.079312 | 4.3628 | 0.092542 | 3.8541 | 0.095139 | 4.3509 | 0.15041 | 6.6202 | 0.00079312 | 4.3628 | 0.00092542 | 3.8541 | 0.00095139 | 4.3509 | 0.0015041 | 6.6202
0.096433 | 5.1021 | 0.10748 | 4.2905 | 0.10911 | 4.7598 | 0.15932 | 6.8424 | 0.00096433 | 5.1021 | 0.0010748 | 4.2905 | 0.0010911 | 4.7598 | 0.0015932 | 6.8424
0.11924 | 5.6436 | 0.13225 | 4.8522 | 0.13853 | 5.4449 | 0.16932 | 7.0647 | 0.0011924 | 5.6436 | 0.0013225 | 4.8522 | 0.0013853 | 5.4449 | 0.0016932 | 7.0647
0.13608 | 6.0275 | 0.1501 | 5.2765 | 0.16031 | 5.858 | 0.18261 | 7.2915 | 0.0013608 | 6.0275 | 0.001501 | 5.2765 | 0.0016031 | 5.858 | 0.0018261 | 7.2915
0.14588 | 6.1124 | 0.18167 | 5.8301 | 0.18267 | 6.1874 | 0.19145 | 7.423 | 0.0014588 | 6.1124 | 0.0018167 | 5.8301 | 0.0018267 | 6.1874 | 0.0019145 | 7.423
0.15863 | 6.2418 | 0.20824 | 6.2061 | 0.20828 | 6.5143 | 0.20247 | 7.5591 | 0.0015863 | 6.2418 | 0.0020824 | 6.2061 | 0.0020828 | 6.5143 | 0.0020247 | 7.5591
0.1704 | 6.3591 | 0.23279 | 6.485 | 0.23387 | 6.8141 | 0.22446 | 7.7362 | 0.001704 | 6.3591 | 0.0023279 | 6.485 | 0.0023387 | 6.8141 | 0.0022446 | 7.7362
0.18309 | 6.4037 | 0.27006 | 6.849 | 0.27708 | 7.2005 | 0.23983 | 7.8406 | 0.0018309 | 6.4037 | 0.0027006 | 6.849 | 0.0027708 | 7.2005 | 0.0023983 | 7.8406
0.19673 | 6.424 | 0.30045 | 7.1361 | 0.31894 | 7.5221 | 0.27492 | 8.0178 | 0.0019673 | 6.424 | 0.0030045 | 7.1361 | 0.0031894 | 7.5221 | 0.0027492 | 8.0178
0.21618 | 6.396 | 0.34271 | 7.5013 | 0.33988 | 7.695 | 0.2837 | 8.0723 | 0.0021618 | 6.396 | 0.0034271 | 7.5013 | 0.0033988 | 7.695 | 0.002837 | 8.0723
0.23655 | 6.3114 | 0.36062 | 7.6974 | 0.37065 | 7.9679 | 0.31218 | 8.186 | 0.0023655 | 6.3114 | 0.0036062 | 7.6974 | 0.0037065 | 7.9679 | 0.0031218 | 8.186
0.25206 | 6.2308 | 0.38285 | 7.881 | 0.39223 | 8.1301 | 0.33735 | 8.2407 | 0.0025206 | 6.2308 | 0.0038285 | 7.881 | 0.0039223 | 8.1301 | 0.0033735 | 8.2407
0.25394 | 6.1501 | 0.41121 | 8.151 | 0.41905 | 8.349 | 0.37676 | 8.359 | 0.0025394 | 6.1501 | 0.0041121 | 8.151 | 0.0041905 | 8.349 | 0.0037676 | 8.359
0.26462 | 6.1219 | 0.43734 | 8.3436 | 0.45634 | 8.6435 | 0.41725 | 8.4637 | 0.0026462 | 6.1219 | 0.0043734 | 8.3436 | 0.0045634 | 8.6435 | 0.0041725 | 8.4637
0.27042 | 6.0614 | 0.46144 | 8.5087 | 0.4753 | 8.776 | 0.46318 | 8.5323 | 0.0027042 | 6.0614 | 0.0046144 | 8.5087 | 0.004753 | 8.776 | 0.0046318 | 8.5323
0.28008 | 5.9687 | 0.49541 | 8.7222 | 0.5034 | 8.9679 | 0.5015 | 8.6506 | 0.0028008 | 5.9687 | 0.0049541 | 8.7222 | 0.005034 | 8.9679 | 0.005015 | 8.6506
0.31102 | 5.7065 | 0.5078 | 8.7683 | 0.53277 | 9.1139 | 0.53211 | 8.6918 | 0.0031102 | 5.7065 | 0.005078 | 8.7683 | 0.0053277 | 9.1139 | 0.0053211 | 8.6918
0.3449 | 5.4808 | 0.54632 | 8.9819 | 0.56151 | 9.2762 | 0.57365 | 8.7421 | 0.003449 | 5.4808 | 0.0054632 | 8.9819 | 0.0056151 | 9.2762 | 0.0057365 | 8.7421
0.3439 | 5.4363 | 0.57635 | 9.1307 | 0.58893 | 9.433 | 0.60316 | 8.7606 | 0.003439 | 5.4363 | 0.0057635 | 9.1307 | 0.0058893 | 9.433 | 0.0060316 | 8.7606
0.35264 | 5.4243 | 0.61351 | 9.2633 | 0.62677 | 9.5981 | 0.64249 | 8.7792 | 0.0035264 | 5.4243 | 0.0061351 | 9.2633 | 0.0062677 | 9.5981 | 0.0064249 | 8.7792
0.35939 | 5.3315 | 0.64939 | 9.4284 | 0.662 | 9.7523 | 0.67198 | 8.7841 | 0.0035939 | 5.3315 | 0.0064939 | 9.4284 | 0.00662 | 9.7523 | 0.0067198 | 8.7841
0.37202 | 5.3074 | 0.68914 | 9.5476 | 0.70564 | 9.8608 | 0.71675 | 8.7665 | 0.0037202 | 5.3074 | 0.0068914 | 9.5476 | 0.0070564 | 9.8608 | 0.0071675 | 8.7665
0.37685 | 5.259 | 0.71194 | 9.5937 | 0.73885 | 9.9286 | 0.75386 | 8.7352 | 0.0037685 | 5.259 | 0.0071194 | 9.5937 | 0.0073885 | 9.9286 | 0.0075386 | 8.7352
0.39817 | 5.1502 | 0.73537 | 9.6345 | 0.76683 | 9.964 | 0.81388 | 8.668 | 0.0039817 | 5.1502 | 0.0073537 | 9.6345 | 0.0076683 | 9.964 | 0.0081388 | 8.668
0.40983 | 5.1181 | 0.7484 | 9.6697 | 0.78569 | 9.9697 | 0.84989 | 8.6186 | 0.0040983 | 5.1181 | 0.007484 | 9.6697 | 0.0078569 | 9.9697 | 0.0084989 | 8.6186
0.4127 | 5.0535 | 0.76857 | 9.6834 | 0.80975 | 9.9754 | 0.8848 | 8.5737 | 0.004127 | 5.0535 | 0.0076857 | 9.6834 | 0.0080975 | 9.9754 | 0.008848 | 8.5737
0.42241 | 5.0253 | 0.78549 | 9.7106 | 0.82275 | 9.9701 | 0.93824 | 8.4746 | 0.0042241 | 5.0253 | 0.0078549 | 9.7106 | 0.0082275 | 9.9701 | 0.0093824 | 8.4746
0.44277 | 4.9327 | 0.80632 | 9.7352 | 0.85069 | 9.9489 | 0.98623 | 8.3845 | 0.0044277 | 4.9327 | 0.0080632 | 9.7352 | 0.0085069 | 9.9489 | 0.0098623 | 8.3845
0.50393 | 4.7274 | 0.82972 | 9.7328 | 0.87472 | 9.9141 | 1.0527 | 8.2085 | 0.0050393 | 4.7274 | 0.0082972 | 9.7328 | 0.0087472 | 9.9141 | 0.010527 | 8.2085
0.54178 | 4.5906 | 0.85247 | 9.733 | 0.90652 | 9.847 | 1.1083 | 8.1004 | 0.0054178 | 4.5906 | 0.0085247 | 9.733 | 0.0090652 | 9.847 | 0.011083 | 8.1004
0.57189 | 4.5182 | 0.87001 | 9.7144 | 0.93119 | 9.7987 | 1.1618 | 7.9742 | 0.0057189 | 4.5182 | 0.0087001 | 9.7144 | 0.0093119 | 9.7987 | 0.011618 | 7.9742
0.59324 | 4.4418 | 0.89016 | 9.7119 | 0.98373 | 9.6402 | 1.2163 | 7.857 | 0.0059324 | 4.4418 | 0.0089016 | 9.7119 | 0.0098373 | 9.6402 | 0.012163 | 7.857
0.67875 | 4.2651 | 0.91222 | 9.642 | 0.99864 | 9.5891 | 1.2762 | 7.7308 | 0.0067875 | 4.2651 | 0.0091222 | 9.642 | 0.0099864 | 9.5891 | 0.012762 | 7.7308
0.76039 | 4.1207 | 0.94792 | 9.5777 | 1.0239 | 9.5085 | 1.3384 | 7.5956 | 0.0076039 | 4.1207 | 0.0094792 | 9.5777 | 0.010239 | 9.5085 | 0.013384 | 7.5956
0.78081 | 4.0967 | 0.96933 | 9.5132 | 1.0486 | 9.4143 | 1.4573 | 7.3749 | 0.0078081 | 4.0967 | 0.0096933 | 9.5132 | 0.010486 | 9.4143 | 0.014573 | 7.3749
0.81095 | 4.0607 | 0.98233 | 9.5133 | 1.0907 | 9.2286 | 1.5794 | 7.1724 | 0.0081095 | 4.0607 | 0.0098233 | 9.5133 | 0.010907 | 9.2286 | 0.015794 | 7.1724
0.85276 | 4.0087 | 1.0388 | 9.3575 | 1.1568 | 8.9785 | 1.7704 | 6.9028 | 0.0085276 | 4.0087 | 0.010388 | 9.3575 | 0.011568 | 8.9785 | 0.017704 | 6.9028
0.88291 | 3.9808 | 1.0719 | 9.2635 | 1.1899 | 8.8413 | 1.9438 | 6.6601 | 0.0088291 | 3.9808 | 0.010719 | 9.2635 | 0.011899 | 8.8413 | 0.019438 | 6.6601
0.92181 | 3.9409 | 1.1413 | 9.0566 | 1.2703 | 8.5724 | 2.1719 | 6.4045 | 0.0092181 | 3.9409 | 0.011413 | 9.0566 | 0.012703 | 8.5724 | 0.021719 | 6.4045
0.94124 | 3.9007 | 1.2139 | 8.7876 | 1.3506 | 8.2739 | 2.3018 | 6.2882 | 0.0094124 | 3.9007 | 0.012139 | 8.7876 | 0.013506 | 8.2739 | 0.023018 | 6.2882
0.98305 | 3.8568 | 1.2716 | 8.6075 | 1.4278 | 8.0455 | 2.5103 | 6.1366 | 0.0098305 | 3.8568 | 0.012716 | 8.6075 | 0.014278 | 8.0455 | 0.025103 | 6.1366
1.0161 | 3.829 | 1.3092 | 8.5027 | 1.4655 | 7.9488 | 2.7657 | 5.9675 | 0.010161 | 3.829 | 0.013092 | 8.5027 | 0.014655 | 7.9488 | 0.027657 | 5.9675
1.0375 | 3.7969 | 1.3819 | 8.3525 | 1.5764 | 7.6614 | 3.0136 | 5.8254 | 0.010375 | 3.7969 | 0.013819 | 8.3525 | 0.015764 | 7.6614 | 0.030136 | 5.8254
1.1052 | 3.7306 | 1.4403 | 8.194 | 1.6627 | 7.4547 | 3.5289 | 5.5915 | 0.011052 | 3.7306 | 0.014403 | 8.194 | 0.016627 | 7.4547 | 0.035289 | 5.5915
1.1688 | 3.6882 | 1.4753 | 8.073 | 1.7322 | 7.2909 | 3.8379 | 5.4864 | 0.011688 | 3.6882 | 0.014753 | 8.073 | 0.017322 | 7.2909 | 0.038379 | 5.4864
1.2551 | 3.6192 | 1.5635 | 7.8313 | 1.8114 | 7.1381 | 4.0061 | 5.4386 | 0.012551 | 3.6192 | 0.015635 | 7.8313 | 0.018114 | 7.1381 | 0.040061 | 5.4386
1.3401 | 3.5717 | 1.6739 | 7.6059 | 1.8951 | 6.9583 |  |  | 0.013401 | 3.5717 | 0.016739 | 7.6059 | 0.018951 | 6.9583
1.3648 | 3.5639 | 1.7323 | 7.5041 | 2.0503 | 6.6958 |  |  | 0.013648 | 3.5639 | 0.017323 | 7.5041 | 0.020503 | 6.6958
1.3726 | 3.5317 | 1.7972 | 7.343 | 2.1314 | 6.5672 |  |  | 0.013726 | 3.5317 | 0.017972 | 7.343 | 0.021314 | 6.5672
1.4096 | 3.5268 | 1.8784 | 7.1821 | 2.2074 | 6.4683 |  |  | 0.014096 | 3.5268 | 0.018784 | 7.1821 | 0.022074 | 6.4683
1.4271 | 3.5027 | 1.9537 | 7.0373 | 2.2828 | 6.3883 |  |  | 0.014271 | 3.5027 | 0.019537 | 7.0373 | 0.022828 | 6.3883
1.444 | 3.4948 | 2.1309 | 6.7615 | 2.364 | 6.2948 |  |  | 0.01444 | 3.4948 | 0.021309 | 6.7615 | 0.02364 | 6.2948
1.4595 | 3.5004 | 2.1679 | 6.6783 | 2.4406 | 6.2148 |  |  | 0.014595 | 3.5004 | 0.021679 | 6.6783 | 0.024406 | 6.2148
1.4719 | 3.5006 | 2.1842 | 6.6839 | 2.5868 | 6.0736 |  |  | 0.014719 | 3.5006 | 0.021842 | 6.6839 | 0.025868 | 6.0736
1.4829 | 3.4711 | 2.2076 | 6.6491 | 2.7817 | 5.9194 |  |  | 0.014829 | 3.4711 | 0.022076 | 6.6491 | 0.027817 | 5.9194
1.4926 | 3.455 | 2.227 | 6.6089 | 2.9253 | 5.8159 |  |  | 0.014926 | 3.455 | 0.02227 | 6.6089 | 0.029253 | 5.8159
1.5056 | 3.4552 | 2.2524 | 6.5903 | 3.0689 | 5.7124 |  |  | 0.015056 | 3.4552 | 0.022524 | 6.5903 | 0.030689 | 5.7124
1.5238 | 3.4554 | 2.3323 | 6.513 | 3.1716 | 5.6543 |  |  | 0.015238 | 3.4554 | 0.023323 | 6.513 | 0.031716 | 5.6543
1.5452 | 3.4557 | 2.3979 | 6.4544 | 3.4198 | 5.5143 |  |  | 0.015452 | 3.4557 | 0.023979 | 6.4544 | 0.034198 | 5.5143
1.5666 | 3.4451 | 2.4395 | 6.4064 | 3.5784 | 5.4569 |  |  | 0.015666 | 3.4451 | 0.024395 | 6.4064 | 0.035784 | 5.4569
1.5855 | 3.4292 | 2.5057 | 6.3532 | 3.7208 | 5.3911 |  |  | 0.015855 | 3.4292 | 0.025057 | 6.3532 | 0.037208 | 5.3911
1.6121 | 3.4187 | 2.546 | 6.3078 | 3.8754 | 5.2932 |  |  | 0.016121 | 3.4187 | 0.02546 | 6.3078 | 0.038754 | 5.2932
1.6523 | 3.4192 | 2.5674 | 6.2757 | 3.9346 | 5.2723 |  |  | 0.016523 | 3.4192 | 0.025674 | 6.2757 | 0.039346 | 5.2723
1.664 | 3.387 | 2.5909 | 6.276 | 4.0035 | 5.2543 |  |  | 0.01664 | 3.387 | 0.025909 | 6.276 | 0.040035 | 5.2543
1.688 | 3.39 | 2.6084 | 6.2303 | 3.9989 | 1.9704 |  |  | 0.01688 | 3.39 | 0.026084 | 6.2303 | 0.039989 | 1.9704
1.7283 | 3.3797 | 2.6279 | 6.2252 | 3.9857 | 1.6059 |  |  | 0.017283 | 3.3797 | 0.026279 | 6.2252 | 0.039857 | 1.6059
1.7451 | 3.3207 | 2.6526 | 6.2309 | 3.981 | 1.4359 |  |  | 0.017451 | 3.3207 | 0.026526 | 6.2309 | 0.03981 | 1.4359
1.7685 | 3.356 | 2.674 | 6.1799 | 3.9729 | 1.0931 |  |  | 0.017685 | 3.356 | 0.02674 | 6.1799 | 0.039729 | 1.0931
1.7912 | 3.3509 | 2.6916 | 6.1963 | 3.9648 | 0.69637 |  |  | 0.017912 | 3.3509 | 0.026916 | 6.1963 | 0.039648 | 0.69637
1.8282 | 3.327 | 2.7084 | 6.1668 | 3.9594 | 0.45346 |  |  | 0.018282 | 3.327 | 0.027084 | 6.1668 | 0.039594 | 0.45346
1.8866 | 3.2927 | 2.7708 | 6.1109 | 3.956 | 0.21596 |  |  | 0.018866 | 3.2927 | 0.027708 | 6.1109 | 0.03956 | 0.21596
1.9457 | 3.2665 | 2.7929 | 6.0761 | 3.9526 | 0.024343 |  |  | 0.019457 | 3.2665 | 0.027929 | 6.0761 | 0.039526 | 0.024343
2.0054 | 3.2403 | 2.8131 | 6.0898 | 3.9435 | 0.075501 |  |  | 0.020054 | 3.2403 | 0.028131 | 6.0898 | 0.039435 | 0.075501
2.0372 | 3.2434 | 2.8325 | 6.0604 | 3.924 | 0.12114 |  |  | 0.020372 | 3.2434 | 0.028325 | 6.0604 | 0.03924 | 0.12114
2.0509 | 3.2166 | 2.8871 | 6.0124 | 3.9052 | 0.10202 |  |  | 0.020509 | 3.2166 | 0.028871 | 6.0124 | 0.039052 | 0.10202
2.0619 | 3.214 | 2.9261 | 5.994 | 3.8902 | 0.085648 |  |  | 0.020619 | 3.214 | 0.029261 | 5.994 | 0.038902 | 0.085648
2.0723 | 3.2357 | 2.9508 | 5.9754 | 3.8642 | 0.096126 |  |  | 0.020723 | 3.2357 | 0.029508 | 5.9754 | 0.038642 | 0.096126
2.0924 | 3.2198 | 2.9606 | 5.9837 | 3.8486 | 0.031177 |  |  | 0.020924 | 3.2198 | 0.029606 | 5.9837 | 0.038486 | 0.031177
2.119 | 3.2039 | 2.9807 | 5.9434 | 3.8095 | 0.02261 |  |  | 0.02119 | 3.2039 | 0.029807 | 5.9434 | 0.038095 | 0.02261
2.1417 | 3.2042 | 2.9982 | 5.9301 | 3.8083 | 0.071164 |  |  | 0.021417 | 3.2042 | 0.029982 | 5.9301 | 0.038083 | 0.071164
2.1846 | 3.2047 | 3.0086 | 5.906 | 3.7985 | 0.081839 |  |  | 0.021846 | 3.2047 | 0.030086 | 5.906 | 0.037985 | 0.081839
2.2047 | 3.1726 | 3.0184 | 5.9277 | 3.7894 | 0.046651 |  |  | 0.022047 | 3.1726 | 0.030184 | 5.9277 | 0.037894 | 0.046651
2.2307 | 3.1676 | 3.0346 | 5.9171 | 3.766 | 0.046367 |  |  | 0.022307 | 3.1676 | 0.030346 | 5.9171 | 0.03766 | 0.046367
2.2449 | 3.1516 | 3.0587 | 5.9012 | 3.7582 | 0.084049 |  |  | 0.022449 | 3.1516 | 0.030587 | 5.9012 | 0.037582 | 0.084049
2.254 | 3.149 | 3.0749 | 5.8636 | 3.7335 | 0.021688 |  |  | 0.02254 | 3.149 | 0.030749 | 5.8636 | 0.037335 | 0.021688
2.2599 | 3.1679 | 3.095 | 5.8693 | 3.729 | 0.080996 |  |  | 0.022599 | 3.1679 | 0.03095 | 5.8693 | 0.03729 | 0.080996
2.267 | 3.1357 | 3.2094 | 5.8302 | 3.716 | 0.07814 |  |  | 0.02267 | 3.1357 | 0.032094 | 5.8302 | 0.03716 | 0.07814
2.2742 | 3.1546 | 3.2282 | 5.7791 | 3.7088 | 0.032182 |  |  | 0.022742 | 3.1546 | 0.032282 | 5.7791 | 0.037088 | 0.032182
2.2891 | 3.1467 | 3.2517 | 5.7848 | 3.7069 | 0.07803 |  |  | 0.022891 | 3.1467 | 0.032517 | 5.7848 | 0.037069 | 0.07803
2.293 | 3.1171 | 3.2712 | 5.7823 | 3.6952 | 0.072492 |  |  | 0.02293 | 3.1171 | 0.032712 | 5.7823 | 0.036952 | 0.072492
2.3008 | 3.1657 | 3.2946 | 5.7934 | 3.6886 | 0.040033 |  |  | 0.023008 | 3.1657 | 0.032946 | 5.7934 | 0.036886 | 0.040033
2.3144 | 3.1362 | 3.3205 | 5.7533 | 3.6828 | 0.04266 |  |  | 0.023144 | 3.1362 | 0.033205 | 5.7533 | 0.036828 | 0.04266
2.341 | 3.1339 | 3.4473 | 5.7062 | 3.6828 | 0.088532 |  |  | 0.02341 | 3.1339 | 0.034473 | 5.7062 | 0.036828 | 0.088532
2.3625 | 3.1206 | 3.5344 | 5.6641 | 3.6763 | 0.064168 |  |  | 0.023625 | 3.1206 | 0.035344 | 5.6641 | 0.036763 | 0.064168
2.3878 | 3.129 | 3.589 | 5.6621 | 3.6704 | 0.061399 |  |  | 0.023878 | 3.129 | 0.03589 | 5.6621 | 0.036704 | 0.061399
2.4151 | 3.1294 | 3.6072 | 5.6272 | 3.6659 | 0.088327 |  |  | 0.024151 | 3.1294 | 0.036072 | 5.6272 | 0.036659 | 0.088327
2.4306 | 3.1053 | 3.6507 | 5.6116 | 3.662 | 0.053202 |  |  | 0.024306 | 3.1053 | 0.036507 | 5.6116 | 0.03662 | 0.053202
2.4501 | 3.1298 | 3.7124 | 5.5799 | 3.6587 | 0.012687 |  |  | 0.024501 | 3.1298 | 0.037124 | 5.5799 | 0.036587 | 0.012687
2.4689 | 3.1085 | 3.8463 | 5.5438 | 3.6535 | 0.023418 |  |  | 0.024689 | 3.1085 | 0.038463 | 5.5438 | 0.036535 | 0.023418
2.502 | 3.1062 | 3.9666 | 5.4832 | 3.6483 | 0.055734 |  |  | 0.02502 | 3.1062 | 0.039666 | 5.4832 | 0.036483 | 0.055734
2.5365 | 3.1012 | 4.003 | 5.4836 | 3.6445 | 0.079972 |  |  | 0.025365 | 3.1012 | 0.04003 | 5.4836 | 0.036445 | 0.079972
2.5605 | 3.088 | 3.9634 | 3.8776 |  |  |  |  | 0.025605 | 3.088 | 0.039634 | 3.8776
2.5864 | 3.0883 | 3.9406 | 3.0571 |  |  |  |  | 0.025864 | 3.0883 | 0.039406 | 3.0571
2.6007 | 3.0966 | 3.9211 | 2.2231 |  |  |  |  | 0.026007 | 3.0966 | 0.039211 | 2.2231
2.6118 | 3.0698 | 3.8977 | 1.4052 |  |  |  |  | 0.026118 | 3.0698 | 0.038977 | 1.4052
2.6319 | 3.0808 | 3.8789 | 0.582 |  |  |  |  | 0.026319 | 3.0808 | 0.038789 | 0.582
2.6468 | 3.0648 | 3.8728 | 0.3094 |  |  |  |  | 0.026468 | 3.0648 | 0.038728 | 0.3094
2.6631 | 3.0812 | 3.8668 | 0.13393 |  |  |  |  | 0.026631 | 3.0812 | 0.038668 | 0.13393
2.6838 | 3.0545 | 3.8648 | 0.020581 |  |  |  |  | 0.026838 | 3.0545 | 0.038648 | 0.020581
2.6987 | 3.0493 | [6 empty] | 0.026987 | 3.0493
2.7143 | 3.0333 | [6 empty] | 0.027143 | 3.0333
2.7188 | 3.0145 | [6 empty] | 0.027188 | 3.0145
2.7319 | 3.0631 | [6 empty] | 0.027319 | 3.0631
2.7461 | 3.0525 | [6 empty] | 0.027461 | 3.0525
2.7643 | 3.0581 | [6 empty] | 0.027643 | 3.0581
2.7715 | 3.0501 | [6 empty] | 0.027715 | 3.0501
2.7929 | 3.0262 | [6 empty] | 0.027929 | 3.0262
2.8124 | 3.0264 | [6 empty] | 0.028124 | 3.0264
2.8318 | 3.0185 | [6 empty] | 0.028318 | 3.0185
2.8552 | 3.0134 | [6 empty] | 0.028552 | 3.0134
2.8909 | 3.0139 | [6 empty] | 0.028909 | 3.0139
2.9097 | 2.9952 | [6 empty] | 0.029097 | 2.9952
2.924 | 2.9819 | [6 empty] | 0.02924 | 2.9819
2.9422 | 3.0037 | [6 empty] | 0.029422 | 3.0037
2.9617 | 2.9905 | [6 empty] | 0.029617 | 2.9905
2.9909 | 2.9881 | [6 empty] | 0.029909 | 2.9881
3.0136 | 2.9884 | [6 empty] | 0.030136 | 2.9884
3.0312 | 2.9886 | [6 empty] | 0.030312 | 2.9886
3.0649 | 2.9729 | [6 empty] | 0.030649 | 2.9729
3.0863 | 2.9704 | [6 empty] | 0.030863 | 2.9704
3.0987 | 2.9841 | [6 empty] | 0.030987 | 2.9841
3.1182 | 2.9789 | [6 empty] | 0.031182 | 2.9789
3.1487 | 2.9685 | [6 empty] | 0.031487 | 2.9685
3.1681 | 2.9633 | [6 empty] | 0.031681 | 2.9633
3.1889 | 2.9744 | [6 empty] | 0.031889 | 2.9744
3.2064 | 2.9584 | [6 empty] | 0.032064 | 2.9584
3.2298 | 2.9641 | [6 empty] | 0.032298 | 2.9641
3.2395 | 2.94 | [6 empty] | 0.032395 | 2.94
3.2753 | 2.9377 | [6 empty] | 0.032753 | 2.9377
3.3103 | 2.9435 | [6 empty] | 0.033103 | 2.9435
3.3454 | 2.9305 | [6 empty] | 0.033454 | 2.9305
3.3856 | 2.9282 | [6 empty] | 0.033856 | 2.9282
3.4135 | 2.9205 | [6 empty] | 0.034135 | 2.9205
3.4343 | 2.8938 | [6 empty] | 0.034343 | 2.8938
3.4622 | 2.9211 | [6 empty] | 0.034622 | 2.9211
3.4824 | 2.9052 | [6 empty] | 0.034824 | 2.9052
3.5025 | 2.9027 | [6 empty] | 0.035025 | 2.9027
3.5285 | 2.9003 | [6 empty] | 0.035285 | 2.9003
3.583 | 2.901 | [6 empty] | 0.03583 | 2.901
3.6363 | 2.9016 | [6 empty] | 0.036363 | 2.9016
3.6434 | 2.8586 | [6 empty] | 0.036434 | 2.8586
3.6668 | 2.8939 | [6 empty] | 0.036668 | 2.8939
3.6986 | 2.8943 | [6 empty] | 0.036986 | 2.8943
3.7155 | 2.8945 | [6 empty] | 0.037155 | 2.8945
3.7271 | 2.8677 | [6 empty] | 0.037271 | 2.8677
3.7343 | 2.8597 | [6 empty] | 0.037343 | 2.8597
3.7466 | 2.8814 | [6 empty] | 0.037466 | 2.8814
3.7616 | 2.8951 | [6 empty] | 0.037616 | 2.8951
3.8038 | 2.874 | [6 empty] | 0.038038 | 2.874
3.8187 | 2.8742 | [6 empty] | 0.038187 | 2.8742
3.8265 | 2.8635 | [6 empty] | 0.038265 | 2.8635
3.8375 | 2.8933 | [6 empty] | 0.038375 | 2.8933
3.8524 | 2.8692 | [6 empty] | 0.038524 | 2.8692
3.8674 | 2.8694 | [6 empty] | 0.038674 | 2.8694
3.8817 | 2.8884 | [6 empty] | 0.038817 | 2.8884
3.8992 | 2.8617 | [6 empty] | 0.038992 | 2.8617
3.9401 | 2.8649 | [6 empty] | 0.039401 | 2.8649
4.0024 | 2.8657 | [6 empty] | 0.040024 | 2.8657

## 100
Time | strain | Time | strain | Time | strain | Time | Stress | Time | Stress | Time | Stress | Time | Stress | Strain | Stress
0 | 0 | 0 | 0 | 0 | 0 | 0 | 0 | 0 | 0 | 0 | 0 | 0 | 0 | 0 | 0
0.029127 | 5.2199e-05 | 0.067538 | 4.606e-05 | 0.055384 | 4.4682e-05 | 0.032861 | 0.24565 | 0.066412 | 0.10873 | 0.045695 | 0.19769 | 0.032861 | 0.17088 | 0.00019716 | 0.074764
0.06474 | 3.7726e-05 | 0.086466 | 4.5431e-05 | 0.092204 | 2.3525e-05 | 0.044082 | 0.32027 | 0.083783 | 0.22969 | 0.056786 | 0.26152 | 0.044082 | 0.19432 | 0.00026449 | 0.12595
0.082245 | 3.05e-05 | 0.10902 | -3.0677e-05 | 0.10428 | 5.6346e-05 | 0.07253 | 0.73973 | 0.10556 | 0.37908 | 0.063734 | 0.35471 | 0.07253 | 0.44818 | 0.00043518 | 0.29155
0.098544 | 6.9826e-05 | 0.12613 | -8.8873e-05 | 0.12752 | 0.00010873 | 0.08615 | 1.1283 | 0.14231 | 0.80868 | 0.069881 | 0.40463 | 0.08615 | 0.70265 | 0.0005169 | 0.42563
0.12722 | 0.00017519 | 0.17787 | -0.00024574 | 0.16313 | 0.00014077 | 0.10417 | 1.7005 | 0.1721 | 1.2101 | 0.081237 | 0.59128 | 0.10417 | 1.1525 | 0.00062505 | 0.54807
0.18035 | 0.00045249 | 0.21109 | -0.0003621 | 0.19422 | 0.00018625 | 0.122 | 2.4028 | 0.2894 | 3.2641 | 0.091389 | 0.82142 | 0.122 | 1.7154 | 0.00073198 | 0.68739
0.25672 | 0.0008752 | 0.23445 | -0.0004471 | 0.24674 | 0.00027088 | 0.13601 | 3.0839 | 0.33429 | 4.1264 | 0.10395 | 1.1452 | 0.13601 | 2.1905 | 0.00081606 | 0.89333
0.30835 | 0.001219 | 0.25538 | -0.00056305 | 0.31133 | 0.00035512 | 0.22268 | 8.2749 | 0.33677 | 6.9372 | 0.13039 | 1.9806 | 0.22268 | 6.0776 | 0.0013361 | 2.1973
0.33371 | 0.0014109 | 0.25659 | -0.00052763 | 0.32793 | 0.00038114 | 0.28712 | 12.8617 | 0.33678 | 6.6409 | 0.15122 | 2.7588 | 0.28712 | 9.5142 | 0.0017227 | 3.3475
0.33582 | 0.0014772 | 0.2582 | -0.00062964 | 0.33355 | 0.00040515 | 0.33414 | 16.3452 | 0.33759 | 6.4313 | 0.18354 | 4.2078 | 0.33414 | 12.1262 | 0.0020048 | 4.219
0.33644 | 0.0018692 | 0.26082 | -0.0005189 | 0.33556 | 0.00044941 | 0.33742 | 12.7262 | 0.33799 | 6.2795 | 0.22867 | 6.3636 | 0.33742 | 11.5772 | 0.0020245 | 1.149
0.33647 | 0.0027596 | 0.26303 | -0.00063867 | 0.33677 | 0.0005203 | 0.33843 | 12.4119 | 0.33866 | 6.1204 | 0.25443 | 7.6904 | 0.33843 | 10.9837 | 0.0020306 | 1.4282
0.33859 | 0.0029721 | 0.26646 | -0.00054569 | 0.33878 | 0.00034292 | 0.34105 | 11.8157 | 0.34013 | 5.9829 | 0.27913 | 9.068 | 0.34105 | 10.8778 | 0.0020463 | 0.93795
0.34042 | 0.0034771 | 0.26807 | -0.00066543 | 0.3402 | 0.00048915 | 0.34205 | 11.5664 | 0.34094 | 5.6215 | 0.30663 | 10.6042 | 0.34205 | 9.2965 | 0.0020523 | 2.27
0.34193 | 0.0035435 | 0.27089 | -0.0005813 | 0.3412 | 0.00055561 | 0.34508 | 10.5368 | 0.34135 | 5.2746 | 0.32091 | 11.3686 | 0.34508 | 8.0085 | 0.0020705 | 2.5283
0.34286 | 0.003982 | 0.2733 | -0.00068777 | 0.34321 | 0.00027628 | 0.34589 | 9.9409 | 0.34216 | 5.065 | 0.33426 | 12.1332 | 0.34589 | 7.2231 | 0.0020754 | 2.7177
|  | 0.27612 | -0.00061694 |  |  | 0.34671 | 8.944 | 0.34283 | 4.7975 | 0.33547 | 12.133 | 0.34671 | 7.0881 | 0.0020803 | 1.856
|  | 0.27894 | -0.00072785 |  |  | 0.34772 | 8.7056 | 0.3435 | 4.5301 | 0.33667 | 12.0823 | 0.34772 | 6.5593 | 0.0020863 | 2.1463
|  | 0.28095 | -0.00063483 |  |  | 0.34913 | 8.3154 | 0.34471 | 4.3999 | 0.33641 | 11.9234 | 0.34913 | 6.6072 | 0.0020948 | 1.7082
|  | 0.28256 | -0.00067921 |  |  | 0.34994 | 7.9361 | 0.34565 | 4.1975 | 0.33654 | 11.6777 | 0.34994 | 6.558 | 0.0020996 | 1.3782
|  | 0.28558 | -0.00070147 |  |  | 0.35155 | 7.8168 | 0.34592 | 3.9662 | 0.33762 | 11.5547 | 0.35155 | 5.6452 | 0.0021093 | 2.1716
|  | 0.28941 | -0.0007415 |  |  | 0.35155 | 7.4809 | 0.34753 | 3.8648 | 0.33803 | 10.9838 | 0.35155 | 5.6456 | 0.0021093 | 1.8353
|  | 0.29162 | -0.0007859 |  |  | 0.35316 | 7.3074 | 0.3486 | 3.6624 | 0.33963 | 10.9836 | 0.35316 | 5.7518 | 0.002119 | 1.5556
|  | 0.30008 | -0.00078618 |  |  | 0.35316 | 7.069 | 0.34901 | 3.3372 | 0.34137 | 10.8533 | 0.35316 | 5.7521 | 0.002119 | 1.3169
|  | 0.3035 | -0.00080846 |  |  | 0.35457 | 6.9497 | 0.35008 | 3.0263 | 0.34113 | 9.6466 | 0.35457 | 5.1784 | 0.0021274 | 1.7712
|  | 0.30914 | -0.00083968 |  |  | 0.35558 | 6.7437 | 0.35142 | 2.8455 | 0.3418 | 9.3502 | 0.35558 | 5.2923 | 0.0021335 | 1.4514
|  | 0.31638 | -0.00089311 |  |  | 0.35599 | 5.942 | 0.35303 | 2.4985 | 0.34261 | 9.1767 | 0.35599 | 5.2185 | 0.002136 | 0.72348
|  | 0.3188 | -0.00086216 |  |  | 0.3578 | 5.8876 | 0.35518 | 2.1369 | 0.34262 | 8.5914 | 0.3578 | 4.8068 | 0.0021468 | 1.0808
|  | 0.32202 | -0.00097752 |  |  | 0.3582 | 5.7142 | 0.35799 | 1.8548 | 0.34396 | 8.5695 | 0.3582 | 4.7767 | 0.0021492 | 0.93746
|  | 0.32363 | -0.00089779 |  |  | 0.36001 | 5.649 | 0.3596 | 1.6378 | 0.3441 | 8.1287 | 0.36001 | 4.5669 | 0.00216 | 1.0821
|  | 0.32685 | -0.0010176 |  |  | 0.36221 | 5.5296 | 0.3596 | 1.4427 | 0.34557 | 7.9479 | 0.36221 | 4.0046 | 0.0021733 | 1.525
|  | 0.32907 | -0.00095116 |  |  | 0.36302 | 5.4211 | 0.36161 | 1.4281 | 0.34545 | 7.2759 | 0.36302 | 4.1251 | 0.0021781 | 1.2961
|  | 0.33128 | -0.0010266 |  |  | 0.36502 | 5.5401 | 0.36428 | 1.3483 | 0.34666 | 7.1312 | 0.36502 | 3.8066 | 0.0021901 | 1.7335
|  | 0.33289 | -0.001 |  |  | 0.36602 | 5.41 | 0.36495 | 1.2615 | 0.34734 | 6.6036 | 0.36602 | 3.966 | 0.0021961 | 1.444
|  | 0.3343 | -0.00098236 |  |  | 0.36743 | 5.3557 | 0.36522 | 1.4421 | 0.34828 | 6.4951 | 0.36743 | 4.0374 | 0.0022046 | 1.3183
|  | 0.33688 | -0.0019001 |  |  | 0.36923 | 5.518 | 0.36655 | 1.5431 | 0.34908 | 6.6107 | 0.36923 | 3.9743 | 0.0022154 | 1.5437
|  | 0.33748 | -0.002073 |  |  | 0.36983 | 5.5721 | 0.36775 | 1.6875 | 0.35015 | 6.5455 | 0.36983 | 3.931 | 0.002219 | 1.6411
|  | 0.33768 | -0.0022148 |  |  | 0.37103 | 5.4744 | 0.36829 | 1.4851 | 0.35002 | 6.336 | 0.37103 | 4.0647 | 0.0022262 | 1.4098
|  | 0.33908 | -0.0022947 |  |  | 0.37489 | 5.6829 | 0.36909 | 1.3622 | 0.35029 | 5.9385 | 0.37489 | 4.056 | 0.0022493 | 1.6269
|  | 0.34308 | -0.0031415 |  |  | 0.37729 | 5.885 | 0.3699 | 1.2682 | 0.3515 | 5.6421 | 0.37729 | 4.2113 | 0.0022637 | 1.6737
[6 empty] | 0.38023 | 5.8847 | 0.37163 | 1.427 | 0.3539 | 5.8008 | 0.38023 | 4.3157 | 0.0022814 | 1.569
[6 empty] | 0.38156 | 6.0507 | 0.3735 | 1.3328 | 0.35445 | 5.1648 | 0.38156 | 4.3459 | 0.0022894 | 1.7048
[6 empty] | 0.38276 | 6.1807 | 0.37404 | 1.2605 | 0.35592 | 5.3309 | 0.38276 | 4.3242 | 0.0022966 | 1.8565
[6 empty] | 0.38583 | 6.2887 | 0.37604 | 1.3904 | 0.35619 | 4.9262 | 0.38583 | 4.59 | 0.002315 | 1.6987
[6 empty] | 0.38703 | 6.397 | 0.37751 | 1.448 | 0.35833 | 4.767 | 0.38703 | 4.6405 | 0.0023222 | 1.7565
[6 empty] | 0.3881 | 6.4547 | 0.37912 | 1.4189 | 0.36021 | 4.5427 | 0.3881 | 4.6652 | 0.0023286 | 1.7895
[6 empty] | 0.38944 | 6.5124 | 0.38058 | 1.6356 | 0.36169 | 3.8489 | 0.38944 | 4.7595 | 0.0023366 | 1.7528
[6 empty] | 0.39077 | 6.6856 | 0.38125 | 1.5054 | 0.36276 | 4.1667 | 0.39077 | 4.794 | 0.0023446 | 1.8916
[6 empty] | 0.39398 | 6.6925 | 0.38272 | 1.4619 | 0.36544 | 3.7401 | 0.39398 | 4.9776 | 0.0023639 | 1.7149
[6 empty] | 0.39438 | 6.8515 | 0.38499 | 1.6062 | 0.3657 | 3.9496 | 0.39438 | 4.9954 | 0.0023663 | 1.8561
[6 empty] | 0.39585 | 6.8947 | 0.38633 | 1.5193 | 0.36797 | 4.065 | 0.39585 | 5.0609 | 0.0023751 | 1.8337
[6 empty] | 0.39598 | 6.9235 | 0.38927 | 1.678 | 0.36998 | 3.9202 | 0.39598 | 5.0669 | 0.0023759 | 1.8567
[6 empty] | 0.39758 | 6.9306 | 0.39221 | 1.6921 | 0.37091 | 4.0068 | 0.39758 | 5.1382 | 0.0023855 | 1.7924
[6 empty] | 0.39865 | 7.1111 | 0.39287 | 1.8438 | 0.37144 | 4.2597 | 0.39865 | 5.1687 | 0.0023919 | 1.9425
[6 empty] | 0.39959 | 6.9882 | 0.39555 | 1.6845 | 0.37291 | 4.1078 | 0.39959 | 5.1927 | 0.0023975 | 1.7955
[6 empty] | 0.39999 | 6.8364 | 0.39862 | 1.7781 | 0.37452 | 3.9631 | 0.39999 | 5.2031 | 0.0023999 | 1.6333
[6 empty] | 0.40013 | 6.2727 | 0.40036 | 1.8719 | 0.37532 | 4.1653 | 0.40013 | 5.2068 | 0.0024008 | 1.0659
[6 empty] | 0.40147 | 6.3737 | 0.40022 | 2.1826 | 0.37612 | 4.3098 | 0.40147 | 5.1683 | 0.0024088 | 1.2055
[6 empty] | 0.40347 | 6.4313 | 0.40155 | 2.1319 | 0.37732 | 4.2085 | 0.40347 | 4.9638 | 0.0024208 | 1.4675
[6 empty] | 0.40441 | 6.3373 | 0.40303 | 1.9366 | 0.37839 | 4.1722 | 0.40441 | 4.8939 | 0.0024265 | 1.4434
[6 empty] | 0.40588 | 6.3082 | 0.40517 | 1.8063 | 0.38079 | 4.3599 | 0.40588 | 4.784 | 0.0024353 | 1.5242
[6 empty] | 0.40708 | 6.2792 | 0.40798 | 1.6976 | 0.3828 | 4.3235 | 0.40708 | 4.7154 | 0.0024425 | 1.5638
[6 empty] | 0.40949 | 6.2717 | 0.41038 | 1.6251 | 0.384 | 4.5474 | 0.40949 | 4.6235 | 0.0024569 | 1.6482
[6 empty] | 0.41216 | 6.2859 | 0.41332 | 1.7115 | 0.38507 | 4.4389 | 0.41216 | 4.51 | 0.002473 | 1.7759
[6 empty] | 0.41377 | 6.3291 | 0.41586 | 1.6028 | 0.3856 | 4.5617 | 0.41377 | 4.6784 | 0.0024826 | 1.6507
[6 empty] | 0.42471 | 6.9493 | 0.41813 | 1.7327 | 0.38613 | 4.6266 | 0.42471 | 5.0637 | 0.0025483 | 1.8856
[6 empty] | 0.42712 | 7.0286 | 0.42001 | 1.6168 | 0.38801 | 4.6554 | 0.42712 | 5.1841 | 0.0025627 | 1.8444
[6 empty] | 0.43659 | 7.5551 | 0.42148 | 1.6889 | 0.38894 | 4.7492 | 0.43659 | 5.5478 | 0.0026196 | 2.0072
[6 empty] | 0.43793 | 7.3815 | 0.42361 | 1.6887 | 0.39068 | 4.7851 | 0.43793 | 5.5718 | 0.0026276 | 1.8096
[6 empty] | 0.4378 | 7.2225 | 0.42455 | 1.7464 | 0.39161 | 4.8717 | 0.4378 | 5.5695 | 0.0026268 | 1.653
[6 empty] | 0.43808 | 6.6372 | 0.42682 | 1.8473 | 0.39548 | 5.0448 | 0.43808 | 5.5745 | 0.0026285 | 1.0626
[6 empty] | 0.44076 | 6.6007 | 0.4351 | 1.8754 | 0.39775 | 5.1457 | 0.44076 | 5.3094 | 0.0026445 | 1.2913
[6 empty] | 0.44316 | 6.5499 | 0.43631 | 1.9186 | 0.40056 | 5.2176 | 0.44316 | 4.9898 | 0.002659 | 1.5601
[6 empty] | 0.44544 | 6.4557 | 0.43818 | 2.0051 | 0.4023 | 5.1235 | 0.44544 | 4.7912 | 0.0026726 | 1.6645
[6 empty] | 0.44824 | 6.4193 | 0.43817 | 2.4387 | 0.40337 | 4.9716 | 0.44824 | 4.6772 | 0.0026895 | 1.742
[6 empty] | 0.45132 | 6.4478 | 0.4395 | 2.359 | 0.40618 | 4.7618 | 0.45132 | 4.6485 | 0.0027079 | 1.7993
[6 empty] | 0.46507 | 7.1762 | 0.43964 | 2.229 | 0.40872 | 4.6314 | 0.46507 | 5.2526 | 0.0027904 | 1.9236
[6 empty] | 0.47922 | 7.8467 | 0.44125 | 2.1348 | 0.41086 | 4.6095 | 0.47922 | 5.7325 | 0.0028753 | 2.1142
[6 empty] | 0.48069 | 7.8321 | 0.44125 | 2.0698 | 0.41206 | 4.501 | 0.48069 | 5.8075 | 0.0028841 | 2.0246
[6 empty] | 0.48085 | 6.7987 | 0.44272 | 1.9829 | 0.4134 | 4.6237 | 0.48085 | 5.8153 | 0.0028851 | 0.98338
[6 empty] | 0.48245 | 6.9648 | 0.44285 | 1.8962 | 0.41393 | 4.7031 | 0.48245 | 5.7803 | 0.0028947 | 1.1844
[6 empty] | 0.48432 | 6.9284 | 0.44392 | 1.8599 | 0.41594 | 4.6812 | 0.48432 | 5.4943 | 0.0029059 | 1.4342
[6 empty] | 0.48552 | 6.8849 | 0.44526 | 1.7875 | 0.41794 | 4.7388 | 0.48552 | 5.3552 | 0.0029131 | 1.5298
[6 empty] | 0.48739 | 6.8341 | 0.4466 | 1.7007 | 0.41914 | 4.8182 | 0.48739 | 5.0135 | 0.0029244 | 1.8206
[6 empty] | 0.48953 | 6.7255 | 0.44794 | 1.621 | 0.42168 | 4.9118 | 0.48953 | 4.949 | 0.0029372 | 1.7766
[6 empty] | 0.49194 | 6.7108 | 0.44887 | 1.7366 | 0.42902 | 5.2796 | 0.49194 | 4.877 | 0.0029516 | 1.8339
[6 empty] | 0.49288 | 6.6746 | 0.45074 | 1.6785 | 0.43076 | 5.3155 | 0.49288 | 4.8765 | 0.0029573 | 1.798
[6 empty] | 0.49461 | 6.7322 | 0.45195 | 1.664 | 0.43236 | 5.3804 | 0.49461 | 4.903 | 0.0029677 | 1.8292
[6 empty] | 0.49555 | 6.8116 | 0.45342 | 1.5843 | 0.43423 | 5.4452 | 0.49555 | 4.9281 | 0.0029733 | 1.8835
[6 empty] | 0.49702 | 6.8765 | 0.45582 | 1.678 | 0.4365 | 5.5462 | 0.49702 | 5.0429 | 0.0029821 | 1.8335
[6 empty] | 0.49808 | 6.9053 | 0.45836 | 1.6777 | 0.4385 | 5.5821 | 0.49808 | 5.1391 | 0.0029885 | 1.7662
[6 empty] | 0.49902 | 6.963 | 0.45836 | 1.7428 | 0.43971 | 5.5097 | 0.49902 | 5.1794 | 0.0029941 | 1.7835
[8 empty] | 0.45983 | 1.8149 | 0.43984 | 5.3868
[8 empty] | 0.4625 | 1.764 | 0.44078 | 5.3072
[8 empty] | 0.46464 | 1.7638 | 0.44199 | 5.271
[8 empty] | 0.46665 | 1.8141 | 0.44239 | 5.1698
[8 empty] | 0.46798 | 1.8357 | 0.44266 | 5.0252
[8 empty] | 0.47079 | 1.9221 | 0.444 | 4.9311
[8 empty] | 0.47373 | 1.9362 | 0.44493 | 4.8082
[8 empty] | 0.4768 | 2.0154 | 0.44707 | 4.7357
[8 empty] | 0.47907 | 2.0296 | 0.44881 | 4.6488
[8 empty] | 0.4804 | 2.1234 | 0.45135 | 4.6485
[8 empty] | 0.48107 | 2.4991 | 0.45336 | 4.7061
[8 empty] | 0.48227 | 2.3183 | 0.45509 | 4.8215
[8 empty] | 0.48415 | 2.1591 | 0.45629 | 4.8864
[8 empty] | 0.48548 | 2.0433 | 0.4615 | 5.1099
[8 empty] | 0.48669 | 1.9203 | 0.46471 | 5.2396
[8 empty] | 0.48843 | 1.819 | 0.46711 | 5.3261
[8 empty] | 0.4899 | 1.7032 | 0.47072 | 5.4413
[8 empty] | 0.49271 | 1.8402 | 0.47272 | 5.5495
[8 empty] | 0.49418 | 1.7678 | 0.47699 | 5.7007
[8 empty] | 0.49592 | 1.6737 | 0.4786 | 5.7006
[8 empty] | 0.49792 | 1.6734 | 0.481 | 5.8232
[8 empty] | 0.49886 | 1.7528 | 0.48247 | 5.7796
[10 empty] | 0.4822 | 5.6785
[10 empty] | 0.48354 | 5.5772
[10 empty] | 0.48395 | 5.4977
[10 empty] | 0.48475 | 5.4903
[10 empty] | 0.48542 | 5.3747
[10 empty] | 0.48595 | 5.2734
[10 empty] | 0.48689 | 5.2011
[10 empty] | 0.48716 | 5.0204
[10 empty] | 0.48863 | 4.9769
[10 empty] | 0.49051 | 4.9188
[10 empty] | 0.49224 | 4.8681
[10 empty] | 0.49438 | 4.8967
[10 empty] | 0.49598 | 4.9399
[10 empty] | 0.49692 | 5.0338
[10 empty] | 0.49799 | 5.1348
[10 empty] | 0.49932 | 5.1925

## 240
Strain | Stress | Strain | Stress | Strain | Stress | Strain | Stress | Strain | Stress | Strain | Stress | Strain | Stress | Strain | Stress | Strain | Stress | Strain | Stress | Strain | Stress | Strain | Stress | Strain | Stress | Strain | Stress | Strain | Stress | Strain | Stress | Strain | Stress | Strain | Stress | Strain | Stress | Strain | Stress | Strain | Stress | Strain | Stress | Strain | Stress | Strain | Stress | Strain | Stress | Strain | Stress | Strain | Stress | Strain | Stress | Strain | Stress | Strain | Stress | Strain | Stress | Strain | Stress | Strain | Stress | Strain | Stress | Strain | Stress | Strain | Stress | Strain | Stress | Strain | Stress | Strain | Stress | Strain | Stress | Strain | Stress | Strain | Stress | Strain | Stress | Strain | Stress | Strain | Stress | Strain | Stress | Strain | Stress | Strain | Stress | Strain | Stress | Strain | Stress | Strain | Stress | Strain | Stress | Strain | Stress | Strain | Stress | Strain | Stress | Strain | Stress | Strain | Stress | Strain | Stress | Strain | Stress | Strain | Stress | Strain | Stress | Strain | Stress | Strain | Stress | Strain | Stress | Strain | Stress | Strain | Stress | Strain | Stress | Strain | Stress | Strain | Stress | Strain | Stress
0 | 0 | 0 | 0 | 0 | 0 | 0 | 0 | 0 | 0 | 0 | 0 | 0 | 0 | 0 | 0 | 0 | 0 | 0 | 0 | 0 | 0 | 0 | 0 | 0 | 0 | 0 | 0 | 0 | 0 | 0 | 0 | 0 | 0 | 0 | 0 | 0 | 0 | 0 | 0 | 0.0001499 | 0 | 0 | 0 | 0 | 0 | 0 | 0 | 0 | 0 | 0 | 0 | 0 | 0 | 0 | 0 | 0 | 0 | 0 | 0 | 0.00336 | 0.979 | 0 | 0 | 0 | 0 | 0 | 0 | 0 | 0 | 0 | 0 | 0 | 0 | 0 | 0 | 0 | 0 | 0 | 0 | 0 | 0 | 0 | 0 | 0 | 0 | 0 | 0 | 0 | 0 | 0 | 0 | 0 | 0 | 0 | 0 | 0 | 0 | 0 | 0 | 0 | 0 | 0 | 0 | 0 | 0 | 0 | 0 | 0 | 0 | 0 | 0 | 0 | 0 | 0 | 0 | 0 | 0 | 0 | 0 | 0 | 0 | 0 | 0 | 0 | 0 | 0 | 0 | 0 | 0 | 0 | 0 | 0 | 0 | 0 | 0 | 0 | 0 | 0 | 0
0.0003469 | 0.1763 | 0.0007129 | 0.1768 | 0.0007525 | 0.1792 | 0.0015976 | 0.1741 | 0.0023977 | 0.175 | 0.0006893 | 0.1754 | 0.0007087 | 0.175 | 0.0003324 | 0.1759 | 0.0001763 | 0.0075 | 0.0006041 | 0.1811 | 0.0004478 | 0.4409 | 0.0007285 | 0.4363 | 0.0003947 | 0.4351 | 0.0008673 | 0.434 | 0.0004646 | 0.4375 | 0.0006567 | 0.442 | 0.0003526 | 0.4374 | 0.0015667 | 0.4374 | 0.0003503 | 0.4409 | 0.0001406 | 0.4363 | 0.0003596 | 0.4262 | 0.0008504 | 0.4714 | 0.0004363 | 0.9428 | 0.0007634 | 0.4491 | 0.0003182 | 0.4329 | 0.0009933 | 0.4374 | 0.0009929 | 0.4351 | 0.0007533 | 0.434 | 0.0007187 | 0.4363 | 0.0012087 | 0.4351 | 0.0039325 | 1.3054 | 0.0024861 | 0.4363 | 0.0004132 | 0.434 | 0.0006944 | 0.4363 | 0.0012517 | 0.4397 | 0.0002523 | 0.4363 | 0.0005061 | 0.4386 | 0.0023555 | 0.4374 | 0.0007974 | 0.7974 | 0.0006021 | 0.4374 | 0.0009705 | 0.4397 | 0.0029085 | 0.1782 | 0.011226 | 0.1811 | 0.0076129 | 0.1845 | 0.0075 | 0.185 | 0.0005351 | 0.0461 | 0.0056051 | 0.184 | 0.0052782 | 0.1835 | 0.008544 | 0.1845 | 0.0020273 | 0.4588 | 0.0008318 | 0.4613 | 0.001168 | 0.46 | 0.0006333 | 0.1169 | 0.0024448 | 0.4675 | ` | 0.4663 | 0.0009248 | 0.4663 | 0.0026607 | 0.465 | 0.000863 | 0.4576 | 0.0004984 | 0.4503 | 0.0004588 | 1.2379 | 0.0017814 | 0.4675 | 0.0006108 | 0.4663 | 0.0015027 | 0.4714 | 0.0011583 | 0.2319 | 0.0012658 | 0.1792 | 0.0005393 | 0.092 | 0.0006423 | 0.0889 | 0.0017156 | 0.0359 | 0.0015765 | 0.0361 | 0.0016259 | 0.0362
0.0005946 | 0.3527 | 0.0015209 | 0.3536 | 0.0012602 | 0.3583 | 0.0027101 | 0.3481 | 0.0032386 | 0.3499 | 0.0015589 | 0.3508 | 0.0009561 | 0.3499 | 0.0009592 | 0.3518 | 0.0003527 | 0.187 | 0.0014267 | 0.3622 | 0.0007537 | 0.8817 | 0.0012914 | 0.8725 | 0.0008333 | 0.8703 | 0.0014923 | 0.868 | 0.0008081 | 0.8748 | 0.0010945 | 0.8841 | 0.0005449 | 0.8748 | 0.0022032 | 0.8748 | 0.0005971 | 0.8817 | 0.0003906 | 0.8725 | 0.0007992 | 0.8523 | 0.0013012 | 0.9427 | 0.0008725 | 0.9969 | 0.0011996 | 0.8982 | 0.0008273 | 0.8657 | 0.0017584 | 0.8748 | 0.0012199 | 0.8703 | 0.0011817 | 0.868 | 0.0011294 | 0.8725 | 0.0015909 | 0.8703 | 0.004928 | 1.7405 | 0.0033194 | 0.8725 | 0.0009917 | 0.868 | 0.0007755 | 0.8725 | 0.0014286 | 0.8794 | 0.0001376 | 0.8725 | 0.0007085 | 0.8771 | 0.0031906 | 0.8748 | 0.0011765 | 1.1765 | 0.0006937 | 0.8748 | 0.0012654 | 0.8794 | 0.0049183 | 0.3564 | 0.016274 | 0.3622 | 0.011145 | 0.369 | 0.012003 | 0.37 | 0.0032109 | 0.0923 | 0.010303 | 0.368 | 0.0096502 | 0.367 | 0.015984 | 0.369 | 0.0027335 | 0.9176 | 0.0013163 | 0.9226 | 0.0017717 | 0.9201 | 0.000951 | 0.2338 | 0.0031664 | 0.9351 | 0.0017146 | 0.9326 | 0.0013821 | 0.9326 | 0.0038036 | 0.9301 | 0.0015102 | 0.9152 | 0.0019979 | 0.9006 | 0.0009176 | 1.9296 | 0.0028293 | 0.9351 | 0.0011506 | 0.9326 | 0.0020973 | 0.9427 | 0.00115 | 0.4638 | 0.0031646 | 0.3583 | 0.0017079 | 0.184 | 0.001463 | 0.1777 | 0.0022327 | 0.719 | 0.0019615 | 0.0722 | 0.0018511 | 0.724
0.0006442 | 0.529 | 0.0019011 | 0.5304 | 0.0014687 | 0.5375 | 0.0028994 | 0.5222 | 0.0037273 | 0.5249 | 0.001877 | 0.5263 | 0.0010686 | 0.5249 | 8.262 | 0.5277 | 0.000529 | 0.2917 | 0.0014781 | 0.5432 | 0.0008657 | 1.3226 | 0.0018322 | 1.1779 | 0.0011404 | 1.3054 | 0.001926 | 1.302 | 0.0010606 | 1.3122 | 0.0014627 | 1.3261 | 0.0007799 | 1.3122 | 0.0026928 | 1.3122 | 0.0007962 | 1.3226 | 0.0004766 | 1.3088 | 0.000999 | 1.2785 | 0.0016906 | 1.4141 | 0.0013088 | 1.3988 | 0.0016776 | 1.1722 | 0.0011364 | 1.2986 | 0.0027919 | 1.3122 | 0.0015319 | 1.3054 | 0.0016248 | 1.302 | 0.00154 | 1.3088 | 0.0020868 | 1.3054 | 0.0060951 | 2.1756 | 0.0041389 | 1.3088 | 0.0012121 | 1.302 | 0.0010532 | 1.3088 | 0.0018367 | 1.3191 | 0.0002867 | 1.3088 | 0.0008097 | 1.3157 | 0.0035332 | 1.3122 | 0.0015033 | 1.5033 | 0.0009031 | 1.3122 | 0.0016953 | 1.3191 | 0.0069771 | 0.5347 | 0.019113 | 0.5432 | 0.014032 | 0.5535 | 0.016506 | 0.555 | 0.0053754 | 0.1384 | 0.014841 | 0.552 | 0.012973 | 0.5506 | 0.0232 | 0.5535 | 0.0034169 | 1.3764 | 0.0018647 | 1.3838 | 0.0022835 | 1.3801 | 0.0013019 | 0.3507 | 0.0038144 | 1.4026 | 0.0026591 | 1.3989 | 0.0017175 | 1.3989 | 0.004625 | 1.3951 | 0.0020928 | 1.3727 | 0.0022317 | 1.3509 | 0.0013764 | 2.3058 | 0.0035846 | 1.3793 | 0.0017756 | 1.3989 | 0.0027027 | 1.4141 | 0.0015542 | 0.6957 | 0.0061483 | 0.5375 | 0.0028989 | 0.276 | 0.0027119 | 0.2666 | 0.0028202 | 0.1078 | 0.0023831 | 0.1084 | 0.0020372 | 0.1086
0.0007433 | 0.7054 | 0.0023764 | 0.7073 | 0.0017044 | 0.7167 | 0.0031479 | 0.6962 | 0.0037273 | 0.6999 | 0.002333 | 0.7017 | 0.0013498 | 0.6999 | 0.0012346 | 0.7035 | 0.0007054 | 0.4039 | 0.001671 | 0.7243 | 0.0010075 | 1.7635 |  |  | 0.0015899 | 1.7405 | 0.0021811 | 1.736 | 0.0011919 | 1.7496 | 0.0015224 | 1.7681 | 0.0008333 | 1.7496 | 0.0031285 | 1.7715 | 0.0011067 | 1.7635 | 0.0006719 | 1.7451 | 0.0019081 | 1.7047 | 0.0021619 | 1.8855 | 0.0017451 | 2.1638 |  |  | 0.0015155 | 1.6535 | 0.0038255 | 1.7496 | 0.0017447 | 1.7405 | 0.0020384 | 1.736 | 0.0020694 | 1.7407 | 0.0025826 | 1.7405 | 0.0082421 | 2.6108 | 0.0045278 | 1.7451 | 0.0014187 | 1.736 | 0.001412 | 1.7451 | 0.0025714 | 1.7589 | 0.0004702 | 1.7451 | 0.0010628 | 1.7542 | 0.0036938 | 1.7496 | 0.0021046 | 2.1046 | 0.0010471 | 1.7496 | 0.0017568 | 1.7589 | 0.0088971 | 0.6238 | 0.021919 | 0.7243 | 0.022403 | 0.738 | 0.02242 | 0.74 | 0.0073482 | 0.1845 | 0.019276 | 0.6441 | 0.016677 | 0.7341 | 0.031664 | 0.6181 | 0.0041959 | 1.8811 |  |  | 0.002874 | 1.8402 | 0.0014203 | 0.4675 | 0.0042857 | 1.8702 | 0.0031314 | 1.8651 | 0.0019512 | 1.8651 | 0.0051607 | 1.8601 | 0.002589 | 1.8303 | 0.0025505 | 1.8012 | 0.0018352 | 2.8519 | 0.0040823 | 1.2624 | 0.0021307 | 1.8651 | 0.0034595 | 1.8855 | 0.0018 | 0.9275 | 0.0088879 | 0.6271 | 0.0047191 | 0.368 | 0.0043711 | 0.3555 | 0.0031727 | 0.1437 | 0.0026123 | 0.1445 | 0.0021352 | 0.1449
0.0007929 | 0.8817 | 0.0025428 | 0.7736 | 0.0019764 | 0.8958 | 0.003645 | 0.8703 | 0.0040909 | 0.8748 | 0.0025451 | 0.8771 | 0.0016873 | 0.8748 | 0.0015005 | 0.8794 | 0.0008817 | 0.6881 | 0.0021851 | 0.9054 | 0.0012313 | 2.2044 |  |  | 0.0018969 | 2.1756 | 0.0033036 | 2.17 | 0.0013131 | 2.1871 | 0.0020398 | 2.2102 | 0.0011218 | 2.1871 |  |  | 0.001672 | 2.2044 | 0.0009375 | 2.1813 | 0.0023077 | 2.1308 | 0.002459 | 2.3569 | 0.0021813 | 2.4498 |  |  |  |  | 0.0048322 | 2.1871 | 0.0018156 | 2.1756 | 0.0023338 | 2.17 |  |  | 0.0034917 | 2.1756 | 0.010324 | 2.8283 | 0.0049583 | 2.1813 | 0.0022314 | 2.17 | 0.001794 | 2.1813 | 0.0027891 | 2.1989 | 0.0007225 | 2.1813 | 0.0012652 | 2.1928 | 0.0041756 | 2.1871 | 0.0028105 | 2.8105 | 0.0011911 | 2.1871 | 0.0021253 | 2.1986 | 0.010731 | 0.6683 | 0.026 | 0.9054 | 0.031685 | 0.8303 | 0.034346 | 0.9047 | 0.010571 | 0.2306 | 0.023416 | 0.6441 | 0.019754 | 0.8258 | 0.039552 | 0.5535 |  |  |  |  | 0.0037139 | 2.3002 | 0.0018688 | 0.5844 | 0.0048306 | 2.3377 | 0.0038852 | 2.3268 | 0.0024593 | 2.3314 | 0.0062143 | 2.3251 | 0.0032147 | 2.2879 | 0.002848 | 2.2515 | 0.002294 | 3.3374 | 0.004476 | 1.8702 | 0.0025568 | 2.3314 | 0.0042216 | 2.2155 | 0.0021292 | 1.1594 | 0.014399 | 0.6898 | 0.0073258 | 0.46 | 0.0065656 | 0.4444 | 0.0034548 | 0.1796 | 0.0029423 | 0.1806 | 0.0022821 | 0.1811
0.0009415 | 1.0581 |  |  | 0.0020399 | 1.075 | 0.003574 | 1.0443 | 0.0042955 | 1.0498 | 0.0027147 | 1.0525 | 0.0018223 | 1.0498 | 0.0015195 | 1.0553 | 0.0010581 | 0.8227 | 0.001928 | 1.0865 | 0.0014179 | 2.6452 |  |  | 0.0021491 | 2.6108 | 0.0038138 | 2.604 | 0.0016465 | 2.6245 | 0.002597 | 2.6522 | 0.001406 | 2.572 |  |  | 0.0018631 | 2.6452 | 0.0010781 | 2.6176 | 0.0027822 | 2.459 | 0.0026895 | 2.5218 | 0.0026176 | 2.8671 |  |  |  |  | 0.0061342 | 2.6245 | 0.0021844 | 2.6108 | 0.0025997 | 2.604 |  |  | 0.004262 | 2.6064 | 0.012879 | 2.8893 | 0.0054722 | 2.6176 | 0.0024793 | 2.604 | 0.0022454 | 2.6176 | 0.0030884 | 2.6383 | 0.0010092 | 2.6176 | 0.0014372 | 2.6314 | 0.004197 | 2.6245 | 0.0034118 | 3.4118 | 0.0016492 | 2.6245 | 0.0023956 | 2.6383 | 0.018039 | 0.7129 | 0.032823 | 0.996 | 0.046726 | 0.738 | 0.043414 | 0.74 | 0.014209 | 0.2768 | 0.031688 | 0.552 | 0.031002 | 0.9176 | [6 empty] | 0.004252 | 2.7602 | 0.002007 | 0.6359 | 0.0053019 | 2.8053 |  |  | 0.0025711 | 2.7977 | 0.0068571 | 2.7902 | 0.004192 | 2.6539 | 0.0031137 | 2.7018 | 0.0027528 | 3.9078 | 0.0049401 | 2.3377 | 0.0030114 | 2.7977 |  |  | 0.0023 | 1.3913 | 0.016062 | 0.6898 | 0.011751 | 0.5428 | 0.012081 | 0.5324 | 0.0037603 | 0.2156 | 0.0032722 | 0.2167 | 0.0024486 | 0.2173
0.001097 | 1.2344 |  |  | 0.0023572 | 1.2542 | 0.0041183 | 1.2184 | 0.0044057 | 1.125 | 0.002895 | 1.2104 | 0.0022947 | 1.2248 | 0.0019753 | 1.2312 | 0.0012344 | 1.0471 | 0.0024679 | 1.2676 | 0.0015848 | 3.0067 |  |  | 0.0026535 | 3.0459 | 0.0047832 | 3.0379 | 0.0019192 | 3.0619 | 0.0033731 | 3.0942 |  |  |  |  | 0.0021736 | 3.0861 | 0.0013672 | 3.0539 |  |  |  |  | 0.0030757 | 3.3358 |  |  |  |  | 0.0083221 | 3.0619 | 0.0026667 | 3.0459 | 0.0029247 | 3.0379 | [6 empty] | 0.0051111 | 3.0539 | 0.0033333 | 3.0379 | 0.0036921 | 3.0539 | 0.0035918 | 3.078 | 0.0014679 | 3.0539 | 0.0018117 | 3.0699 | 0.0045717 | 3.0619 | 0.0048105 | 4.8105 | 0.0018848 | 30.619 | 0.0027518 | 3.078 | 0.024375 | 0.7574 | 0.039234 | 1.0774 |  |  |  |  | 0.018007 | 0.3229 |  |  | 0.035453 | 0.9176 | [6 empty] | 0.0050394 | 3.2203 |  |  | 0.0060972 | 3.2728 |  |  | 0.002937 | 3.264 | 0.0078929 | 3.225 |  |  | 0.0034963 | 3.1521 | 0.0032116 | 5.0364 | 0.0055689 | 2.8053 | 0.003679 | 3.264 |  |  | 0.0024271 | 1.5536 | 0.022034 | 0.6271 | 0.013099 | 0.5428 | 0.013437 | 0.5324 | 0.0043008 | 0.2515 | 0.0036114 | 0.2528 | 0.0026934 | 0.2535
0.0011197 | 1.4108 |  |  | 0.0024025 | 1.4333 | 0.0040734 | 1.2671 |  |  |  |  | 0.002306 | 1.3997 | 0.0019468 | 1.4071 | 0.0014108 | 0.9948 | 0.0023779 | 1.4487 |  |  |  |  | 0.0029934 | 3.481 | 0.0065509 | 3.511 | 0.0023131 | 3.4993 | 0.0058905 | 3.5363 |  |  |  |  | 0.0026513 | 3.527 | 0.0015391 | 3.4901 | [10 empty] | 0.013576 | 3.4118 | 0.0029929 | 3.481 | 0.0031905 | 3.4719 | [6 empty] | 0.0070278 | 3.4901 | 0.004022 | 3.4719 | 0.0086059 | 3.2502 | 0.0041769 | 3.5177 | 0.002133 | 3.4901 | 0.0022065 | 3.5085 | 0.0050107 | 3.4993 | 0.0066144 | 6.6144 | 0.0021466 | 3.4993 | 0.0030958 | 3.5177 | 0.026707 | 0.802 | [6 empty] | 0.025383 | 0.369 |  |  | 0.050469 | 0.8258 | [6 empty] | 0.0058661 | 3.6803 |  |  | 0.0070398 | 3.7404 |  |  | 0.0031301 | 3.7303 | 0.0096429 | 3.7202 |  |  | 0.0038682 | 3.6024 | 0.0033172 | 6.4568 | 0.0058832 | 3.2728 | 0.0043892 | 3.7303 |  |  |  |  | 0.025714 | 0.5375 | 0.017753 | 0.46 | 0.027672 | 0.4444 | 0.0046769 | 0.2874 | 0.0038405 | 0.289 | 0.0028599 | 0.2897
0.0013875 | 1.5871 |  |  | 0.0026745 | 1.6125 | [6 empty] | 0.0029809 | 1.5747 | 0.0020522 | 1.4229 | 0.0015871 | 1.7128 | 0.0026093 | 1.6297 |  |  |  |  | 0.0033443 | 3.9162 |  |  | 0.0024955 | 3.7399 | 0.0076587 | 3.5805 | [6 empty] | 0.0019297 | 3.9264 | [12 empty] | 0.0042695 | 3.9162 | 0.0036928 | 3.9059 | [6 empty] | 0.008125 | 3.9264 | 0.0051653 | 3.9059 | 0.015243 | 3.0539 | 0.0048027 | 3.9574 | 0.0038761 | 3.9264 | 0.0028543 | 3.9471 | 0.0056531 | 3.9367 | 0.010471 | 10.4706 | 0.0027094 | 3.9367 | 0.0034644 | 3.9574 | 0.031188 | 0.8376 | [6 empty] | 0.028004 | 0.3782 | [10 empty] | 0.0080577 | 4.1403 |  |  | 0.0086745 | 4.2079 |  |  | 0.003435 | 4.1966 | 0.013405 | 4.0457 |  |  | 0.0044633 | 4.0527 | 0.0033172 | 7.1971 | 0.0067365 | 3.7404 | 0.0058949 | 4.1966 | [10 empty] | 0.0051704 | 0.3234 | 0.0042896 | 0.3251 | 0.0029873 | 0.3259
0.0011893 | 1.7635 |  |  | 0.002466 | 1.7917 | [6 empty] | 0.0030371 | 1.7496 |  |  | 0.0017635 | 1.7053 | 0.0024422 | 1.8108 |  |  |  |  | 0.0038925 | 4.3513 |  |  |  |  | 0.0094826 | 3.5363 | [6 empty] | 0.0021416 | 4.2056 | [12 empty] | 0.007617 | 4.2207 | 0.0041802 | 4.3399 | [6 empty] | 0.010708 | 4.3627 | 0.0069972 | 4.3399 |  |  | 0.0058503 | 4.3971 | 0.0062362 | 4.1009 | 0.0037146 | 4.276 | 0.0065846 | 4.3741 | 0.012722 | 12.7216 | 0.0035995 | 4.3741 | 0.0039189 | 4.3971 | 0.035466 | 0.802 | [6 empty] | 0.02992 | 0.369 | [10 empty] | 0.0091352 | 4.1864 |  |  | 0.01094 | 4.3903 |  |  | 0.0036852 | 4.3924 | 0.020321 | 3.7202 |  |  | 0.0047078 | 4.503 | 0.0032116 | 9.1019 | 0.0079491 | 4.2079 | 0.0070348 | 4.3131 | [10 empty] | 0.0054759 | 0.3593 | 0.0035096 | 0.3612 | 0.0033399 | 0.3622
0.0013875 | 1.9398 |  |  | 0.0026745 | 1.9708 | [6 empty] | 0.0034196 | 1.9246 |  |  | 0.0019398 | 1.8699 | 0.0028021 | 1.9919 |  |  |  |  | 0.0041996 | 4.7864 | [28 empty] | 0.0045199 | 4.7739 | [6 empty] | 0.013061 | 4.4499 | 0.0099377 | 4.5526 |  |  | 0.0096124 | 4.8325 | 0.0085894 | 3.9264 |  |  | 0.0094085 | 4.7022 | 0.015137 | 15.1373 | 0.0052192 | 4.7022 | 0.0042998 | 4.8369 | [20 empty] | 0.010238 | 4.1864 |  |  | 0.011691 | 4.3903 | [8 empty] | 0.0056217 | 4.9533 |  |  | 0.010677 | 4.6054 | 0.007745 | 4.3131 | [10 empty] | 0.006134 | 0.3952 | 0.0049496 | 0.3973 | 0.0038981 | 0.3984
0.0015162 | 2.1162 | [10 empty] | 0.0035208 | 2.0996 |  |  | 0.0021162 | 2.1316 | 0.0032262 | 2.173 |  |  |  |  | 0.0048136 | 5.2215 | [28 empty] | 0.0052733 | 5.2079 | [6 empty] | 0.014611 | 4.7989 |  |  |  |  | 0.014082 | 4.3971 | 0.01094 | 3.4901 |  |  | 0.013051 | 4.3741 | 0.020353 | 20.3529 | 0.006178 | 4.7241 | 0.004914 | 5.2766 | [24 empty] | 0.015022 | 4.2079 | [8 empty] | 0.0059597 | 5.0479 |  |  | 0.015239 | 4.2079 | 0.0097727 | 4.1966 | [10 empty] | 0.0068155 | 0.4311 | 0.0053529 | 0.4334 | 0.0043976 | 0.4346
0.0018335 | 2.2925 | [10 empty] | 0.0039483 | 2.2745 |  |  | 0.0021532 | 2.1758 | 0.0036632 | 2.3541 |  |  |  |  | 0.0055504 | 5.5696 | [28 empty] | 0.0057607 | 5.6419 | [22 empty] | 0.0070548 | 4.7022 | 0.0057125 | 5.7163 | [52 empty] | 0.0077086 | 0.4671 | 0.0059028 | 0.4696 | 0.0049755 | 0.4708
0.0015857 | 2.4689 | [10 empty] | 0.0037795 | 2.4495 |  |  |  |  | 0.003599 | 2.5352 | [34 empty] | 0.0065731 | 6.0759 | [24 empty] | 0.0073059 | 6.222 | [52 empty] | 0.0091187 | 0.503 | 0.006517 | 0.5057 | 0.0058766 | 0.507
0.0017839 | 2.6452 | [10 empty] | 0.0042745 | 2.6245 |  |  |  |  | 0.0039846 | 2.7162 | [34 empty] | 0.0078287 | 6.5099 | [78 empty] | 0.012597 | 0.5389 | 0.0072136 | 0.5418 | 0.0066699 | 0.5432
0.002329 | 2.8216 | [10 empty] | 0.0049381 | 2.7994 |  |  |  |  | 0.004563 | 2.8973 | [34 empty] | 0.0098818 | 6.9439 | [78 empty] | 0.017415 | 0.503 | 0.0084051 | 0.5779 | 0.0077277 | 0.5795
0.0025273 | 2.9979 | [10 empty] | 0.0055231 | 2.9744 |  |  |  |  | 0.0052057 | 3.0784 | [34 empty] | 0.012517 | 7.0741 | [78 empty] | 0.019726 | 0.4904 | 0.0096242 | 0.614 | 0.0093634 | 0.6157
0.0027007 | 3.0861 | [10 empty] | 0.0056243 | 3.1494 |  |  |  |  | 0.0053213 | 3.2595 | [114 empty] | 0.022562 | 0.503 | 0.014349 | 0.652 | 0.010833 | 0.6519
[12 empty] | 0.0058493 | 3.3243 |  |  |  |  | 0.0056041 | 3.4406 | [116 empty] | 0.014706 | 0.652 | 0.012721 | 0.6773
[12 empty] | 0.0064679 | 3.4993 |  |  |  |  | 0.0060283 | 3.6217 | [116 empty] | 0.018937 | 0.614
[12 empty] | 0.0058616 | 3.6743 |  |  |  |  | 0.0063753 | 3.8027
[12 empty] | 0.0089314 | 3.8492 |  |  |  |  | 0.0071979 | 3.9838
[12 empty] | 0.010636 | 3.928 |  |  |  |  | 0.008329 | 4.1649